## Visit
ObjectID * | GlobalID * | Park | Spring name | Spring code | SiteID | Date & time | Protocol | SurveyName | Visit type | Spring sampled? | Spring type | Spring comments | UTM zone | Datum | GPS ID | Are you using the internal camera on this device for photos? | Camera ID # | Memory Card # | Is this a sensor spring? | Was the old sensor retrieved? | Was a new sensor deployed? | Sensor type | Sensor ID | Deployment time | Sensor Deployment Notes | Flow Condition | Discharge method | Estimated discharge (L/s) | Container volume (mL) | Percent of flow captured | Discharge notes | Is surface water length >50m or measured? | Surface water length (m) | Surface water width (m) | Channel description | Water quality data collected? | Enter the date and time of the last calibration | Water quality instrument | pH instrument | DO instrument | SpCond instrument | Temperature instrument | Did you check the calibration at this spring? | Please describe why a calibration check was not necessary | Calibration check parameters | Select the first pH standard | First pH temperature (C) | First pH reading | Select the second pH standard | Second pH temperature (C) | Second pH reading | DO% temperature (C) | DO% reading | Barometric pressure (mmHg) | SpCond standard (uS/cm) | SpCond reading (uS/cm) | Calibration check notes | Water quality parameters | Why are water quality data missing? | pH reading 1 | pH reading 2 | pH reading 3 | Temperature reading 1 (C) | Temperature reading 2 (C) | Temperature reading 3 (C) | SpCond reading 1 (uS/cm) | SpCond reading 2 (uS/cm) | SpCond reading 3 (uS/cm) | DO reading 1 (%) | DO reading 1 (mg/L) | DO reading 2 (%) | DO reading 2 (mg/L) | DO reading 3 (%) | DO reading 3 (mg/L) | Water quality notes | Flow modification | Roads | Human use | Plant management | Hiking trails | Livestock/feral | Other | Fire | Flooding | Wildlife | Other | Overall disturbance | Disturbance notes | Is there evidence of wildlife? | Vegetation present? | LifeFormList | LifeFormListWPhotos | WoodyGT4m | Woody2to4m | WoodyLT2m | Forb | Grass | Reed | Rush | Sedge | Cattail | Bryophyte | NonPlant | Mistletoe (Phoradendron sp.) present? | Vegetation notes | Invasive Plants Observed? | Invasive notes | InvasiveListInternal | InvasiveListExternal | CreationDate * | Creator * | EditDate * | Editor * | Is springbrook continuous or discontinuous? | Is discontinuous surface water length >50m or measured? | Discontinous length (m) | pHWarning | TempWarning | SpCondWarning | DOPctWarning | DOMgWarning | pH flag | Temperature flag | SpCond flag | DO flag | Permanent bolt status? | CameraCardName | Shape
14 | {2fe81737-824f-412c-bae6-bbd1d09db626} | Lake Mead NRA | LAKE_P_HOR0042 | LAKE_P_HOR0042 | 309 | 2019-10-28 17:20 | MOJN DS (Published 2018) | LAKE_P_HOR0042: 2019-10-28 | Primary | Sampled | Rheocrene | Spring dry, no evidence of recent discharge | Zone 11 | NAD83 (Unknown) | MOJN A2 (Arrow) | No | 36783 | MOJN_03 | Yes | Yes | Yes | HOBO TidbiT | 361 | 10:37 | Sensor ID 20661046 | dry | Estimated | 0 L/s | <Null> | <Null> | <Null> | Measured | 0 | 0 | Source emerges at base of bedrock cliff; spring brook flows down sandy wash full of baccharis and annual grasses | No - Insufficient water | <Null> | <Null> | <Null> | <Null> | <Null> | <Null> | <Null> | <Null> | <Null> | <Null> | <Null> | <Null> | <Null> | <Null> | <Null> | <Null> | <Null> | <Null> | <Null> | <Null> | <Null> | <Null> | <Null> | <Null> | <Null> | <Null> | <Null> | <Null> | <Null> | <Null> | <Null> | <Null> | <Null> | <Null> | <Null> | <Null> | <Null> | <Null> | <Null> | None | 0 | 0 | 0 | 0 | 0 | 0 | 0 | 0 | 0 | 0 | 0 | New green metal fence post 10m above source (from LAKE or EPMT?). Bones and carcass of fox outside buffer | Yes | Yes | Woody <2m, Forb, Grass, Bryophyte | Woody <2m: 0496, 0497, 0498 Forb: 0489, 0490 Grass: 0487, 0488 Bryophyte: 0499, 0500 | NA | NA | 1 | 3 | 2 | NA | NA | NA | NA | 4 | NA | No | Mistletoe present in catclaw just outside buffer, thistle (photo 0495), large cottonwoods 10-100m upstream of source (photo 0504) | Yes | POMOabundant throughout wash; at least 2 large TARA ~10m upstream of source at base of cottonwood | TARA (Tamarix ramosissima), POMO5 (Polypogon monspeliensis) | TARA (Tamarix ramosissima): 0501, 0503 POMO5 (Polypogon monspeliensis): 0485, 0486, 0491 | 2019-11-25 20:21 | mojn_hydro | 2022-03-10 21:27 | mlehman@nps.gov_nps | <Null> | <Null> | <Null> | <Null> | <Null> | <Null> | <Null> | <Null> | <Null> | <Null> | <Null> | <Null> | <Null> | <Null> | Point
13 | {855cd824-1023-46fd-9d5c-51fa6476b587} | Lake Mead NRA | LAKE_P_SUG0011 | LAKE_P_SUG0011 | 295 | 2019-10-28 21:00 | MOJN DS (Published 2018) | LAKE_P_SUG0011: 2019-10-28 | Primary | Sampled | Rheocrene | Spring dry, no evidence of recent flow | Zone 11 | NAD83 (Unknown) | MOJN A2 (Arrow) | No | 36783 | MOJN_03 | Yes | Yes | Yes | HOBO TidbiT | 361 | 14:25 | Sensor Installed with same bolt and red and white wire as recovered sensors. Sensor ID not listed on data sheet. | dry | Estimated | 0 L/s | <Null> | <Null> | <Null> | Measured | 0 | 0 | <Null> | No - Insufficient water | <Null> | <Null> | <Null> | <Null> | <Null> | <Null> |  | <Null> | <Null> | <Null> | <Null> | <Null> | <Null> | <Null> | <Null> | <Null> | <Null> | <Null> | <Null> | <Null> | <Null> | <Null> | <Null> | <Null> | <Null> | <Null> | <Null> | <Null> | <Null> | <Null> | <Null> | <Null> | <Null> | <Null> | <Null> | <Null> | <Null> | <Null> | <Null> | None | 0 | 1 | 1 | 4 | 0 | 0 | 1 | 2 | 0 | 0 | 4 | Old, closed road runs ~15m above source; 2 visitors observed walking down wash below source (popular hike); some litter in buffer; downed veg and scouring of banks in channel | Yes | Yes | Woody >4m, Woody 2-4m, Woody <2m, Forb | Woody >4m: 0518, 0519, 0530 Woody 2-4m: 0531, 0532, 0521, 0520 Woody <2m: 0509, 0510, 0533 Forb: 0513, 0512, 0514, 0511 | 1 | 2 | 3 | 4 | NA | NA | NA | NA | NA | NA | NA | No | Encelia farinosa also present in buffer, annual forbs and grasses in wash just outside buffer. | Yes | Schismus sp. just ~1m outside of buffer | SCHIS (Schismus spp) | SCHIS (Schismus spp): 0534 | 2019-11-25 20:00 | mojn_hydro | 2022-03-10 21:27 | mlehman@nps.gov_nps | <Null> | <Null> | <Null> | <Null> | <Null> | <Null> | <Null> | <Null> | <Null> | <Null> | <Null> | <Null> | <Null> | <Null> | Point
9 | {941b8734-70cb-4121-a9c2-b065557c5367} | Lake Mead NRA | LAKE_P_COR0023 | LAKE_P_COR0023 | 296 | 2019-10-29 18:45 | MOJN DS (Published 2018) | LAKE_P_COR0023: 2019-10-29 | Primary | Sampled | Rheocrene | <Null> | Zone 11 | NAD83 (Unknown) | BadElf 4181 | No | 36782 | MOJN_02 | Yes | Yes | Yes | HOBO TidbiT | 305 | 11:45 | <Null> | flowing | Estimated | <0.1 L/s | <Null> | <Null> | Source pool 1.5m x 1.5m, discharge continues ~100m down small channel | >50m | <Null> | 1.75 | Source pool emerges at base of tuffaceous cliff, flows ~100m | Yes | 2019-10-29 18:45 | MOJN YSI ProDSS (4651) | MOJN YSI ProDSS (4651) | MOJN YSI ProDSS (4651) | MOJN YSI ProDSS (4651) | MOJN YSI ProDSS (4651) | No | Calibrated at the spring. | <Null> | <Null> | <Null> | <Null> | <Null> | <Null> | <Null> | <Null> | <Null> | <Null> | <Null> | <Null> | <Null> | DO_percent,pH,DO_mg_per_L,SpCond,Temp | <Null> | 6.97 | 6.97 | 6.97 | 27.5 | 27.5 | 27.5 | 4011 | 4010 | 4010 | 34.6 | 2.54 | 34.6 | 2.54 | 34.5 | 2.53 | SpCond took a while to stabilize in spring | None | 0 | 1 | 0 | 0 | 1 | 0 | 0 | 0 | 1 | 0 | 1 | PVC pipe in phragmites patch, rebar along spring brook, barbed wire exclosure fence around spring complex, old cowpies within fence (one cowpie in the buffer) | Yes | Yes | Woody 2-4m, Woody <2m, Forb, Grass, Reed, Rush, Sedge, Cattail, Non-Plant | Woody 2-4m: 0662, 0663 Woody <2m: 0649, 0650, 0651 Forb: 0648, 0647, 0645 Grass: 0664, 0665 Reed: 0659, 0660, 0661 Rush: 0656, 0657, 0658 Sedge: 0653, 0655 Cattail: 0667, 0668, 0669 Non-Plant: 0666 | NA | 6 | 3 | 2 | 7 | 1 | 5 | 4 | 8 | NA | 9 | No | <Null> | Yes | <Null> | WAFI (Washingtonia filifera) | WAFI (Washingtonia filifera): 0662, 0663 | 2019-11-25 17:00 | mojn_hydro | 2022-03-10 21:27 | mlehman@nps.gov_nps | No Data |  | <Null> | <Null> | <Null> | <Null> | <Null> | <Null> | NF | NF | NF | NF | No data | <Null> | Point
12 | {6736ab10-3cd1-4fcc-bba1-863d429f8a19} | Lake Mead NRA | LAKE_P_GNA0050 | LAKE_P_GNA0050 | 307 | 2019-10-29 21:19 | MOJN DS (Published 2018) | LAKE_P_GNA0050: 2019-10-29 | Primary | Sampled | Rheocrene | Spring located in densely vegetated wash just below Northshore Rd.. Source cords from last year dry; water found ~10m downstream. Placed sensor in pool but monitored original coordinates. Internal gps for iPad 2 used because arrow would not connect. | Zone 11 | NAD83 (Unknown) | Unknown | No | 36783 | MOJN_03 | Yes | No | Yes | HOBO TidbiT | 310 | 16:06 | Sensor tied to red and white wire, tied around 2 sturdy roots | standing water | Estimated | <0.1 L/s | <Null> | <Null> | <Null> | Measured | 1 | 0.5 | 3m-4m erosional cliff south bank, north bank gradual entry to channel. Wash channel total width 10m-15m. Heavily vegetated, intense bushwhacking. Approach from north bank (note: must have meant to write south bank on sheet, approach from north blocked due to vegetation.) | Yes | 2019-10-29 21:19 | MOJN YSI ProDSS (1790) | MOJN YSI ProDSS (1790) | MOJN YSI ProDSS (1790) | MOJN YSI ProDSS (1790) | MOJN YSI ProDSS (1790) | No | Calibrated at this spring | <Null> | <Null> | <Null> | <Null> | <Null> | <Null> | <Null> | <Null> | <Null> | <Null> | <Null> | <Null> | <Null> | pH,DO_percent,DO_mg_per_L,SpCond,Temp | <Null> | 6.9 | 6.9 | 6.9 | 17.5 | 17.5 | 17.5 | 5411 | 5412 | 5412 | 30.5 | 2.65 | 30.2 | 2.63 | 30 | 2.62 | DO decreasing slightly. Measurements taken in downstream pool. | None | 0 | 0 | 0 | 0 | 0 | 0 | 0 | 0 | 0 | 0 | 0 | Alluvial deposits; ground level is higher than appears in previous seasons photos; road above spring with culvert outside of buffer. | Yes | Yes | Woody >4m, Woody 2-4m, Woody <2m, Forb, Reed, Sedge, Cattail | Woody >4m: 0547, 0548, 0549 Woody 2-4m: 0550, 0551, 0552, 0553 Woody <2m: 0540 Forb: 0541, 0542, 0543, 0544 Reed: 0545, 0546 Sedge: 0555 Cattail: 0554 | 5 | 4 | 3 | 6 | NA | 1 | NA | 7 | 2 | NA | NA | No | Dense vegetation in wash | Yes | Little ones and big ones, source pic contains tamarisk and is listed here | TARA (Tamarix ramosissima) | TARA (Tamarix ramosissima): 0538 | 2019-11-25 19:27 | mojn_hydro | 2022-03-10 21:27 | mlehman@nps.gov_nps | Continuous |  | <Null> | <Null> | <Null> | <Null> | <Null> | <Null> | NF | NF | NF | NF | <Null> | <Null> | Point
11 | {afefa44a-45b3-4147-94bf-84058f4c7f3d} | Lake Mead NRA | LAKE_P_GET0066 | LAKE_P_GET0066 | 300 | 2019-10-29 21:44 | MOJN DS (Published 2018) | LAKE_P_GET0066: 2019-10-29 | Primary | Sampled | Rheocrene | Spring flows intermittently ~30m down gypsiferous gully, halophytes present including tamarisk and iodine bush | Zone 11 | NAD83 (Unknown) | BadElf 4181 | No | 36782 | MOJN_02 | Yes | Yes | Yes | HOBO TidbiT | 306 | 15:25 | New sensor installed with same bolt and white wire in same location as previous deployment | flowing | Estimated | <0.1 L/s | <Null> | <Null> | Water dripping from wall of gully just upstream from source pool | Measured | 1.75 | 1 | Small source pool emerges at the end of narrow, gypsiferous gully, water re-emerges 15m below source pool and flows continuously for 12m down the gully over short ledge. | Yes | 2019-10-29 18:51 | MOJN YSI ProDSS (4651) | MOJN YSI ProDSS (4651) | MOJN YSI ProDSS (4651) | MOJN YSI ProDSS (4651) | MOJN YSI ProDSS (4651) | No | Calibrated recently at corral spring | <Null> | <Null> | <Null> | <Null> | <Null> | <Null> | <Null> | <Null> | <Null> | <Null> | <Null> | <Null> | <Null> | pH,DO_percent,DO_mg_per_L,SpCond,Temp | <Null> | 7.96 | 7.96 | 7.96 | 8.3 | 8.3 | 8.3 | 20243 | 20242 | 20241 | 107.6 | 11.22 | 107.6 | 11.22 | 107.6 | 11.22 | Instrument calibrated with 1413 microseiverts/cm standard. 10000 microseiverts/cm standard would have been better. DO high, likely affected by abundant algae. | None | 0 | 0 | 0 | 0 | 0 | 0 | 0 | 1 | 0 | 0 | 1 | Some vegetation pressed down from flooding | Yes | Yes | Woody 2-4m, Woody <2m, Non-Plant | Woody 2-4m: 0678, 0679, 0680 Woody <2m: 0681, 0682, 0683, 0686 Non-Plant: 0684 | NA | 1 | 2 | NA | NA | NA | NA | NA | NA | NA | 3 | No | <Null> | Yes | At least 5 individual tamarisks | TARA (Tamarix ramosissima) | TARA (Tamarix ramosissima): 0678, 0679, 0680 | 2019-11-25 18:50 | mojn_hydro | 2022-03-10 21:27 | mlehman@nps.gov_nps | <Null> | <Null> | <Null> | <Null> | <Null> | <Null> | <Null> | <Null> | NF | NF | NF | NF | <Null> | <Null> | Point
18 | {dac4ea9d-0c0b-4da0-9b50-b635378674b8} | Lake Mead NRA | LAKE_P_DRI0002 | LAKE_P_DRI0002 | 330 | 2019-10-30 16:37 | MOJN DS (Published 2018) | LAKE_P_DRI0002: 2019-10-30 | Primary | Sampled | Rheocrene | Dry, high winds while monitoring. Most vegetation is senesced or dormant for winter. | Zone 11 | NAD83 (Unknown) | BadElf 4181 | No | 36783 | MOJN_03 | Yes | Yes | Yes | HOBO TidbiT | 304 | 9:43 | Deploying with same bolt and red and black wire. | dry | Estimated | 0 L/s | <Null> | <Null> | <Null> | Measured | 0 | 0 | Channel inside small canyon. Descends 2m dryfall, then 5m flat leading to 4m dryfall, progressing to valley floor. Granite cliff walls. Dryfall extends 15m from source. | No - Insufficient water | <Null> | <Null> | <Null> | <Null> | <Null> | <Null> | <Null> | <Null> | <Null> | <Null> | <Null> | <Null> | <Null> | <Null> | <Null> | <Null> | <Null> | <Null> | <Null> | <Null> | <Null> | <Null> | <Null> | <Null> | <Null> | <Null> | <Null> | <Null> | <Null> | <Null> | <Null> | <Null> | <Null> | <Null> | <Null> | <Null> | <Null> | <Null> | <Null> | Yes - All inactive | 0 | 1 | 0 | 0 | 0 | 0 | 0 | 1 | 0 | 0 | 1 | Pipe near source possibly active when wet. Pipe on dryfall rusted and inactive. Possible trail continuing upstream from source, but that could be a stream channel from surface drainage. Flood disturbance is buildup of debris on dryfall. | Yes | Yes | Woody <2m, Forb, Grass, Bryophyte, Non-Plant | Woody <2m: 0562, 0563, 0564 Forb: 0576, 0575 Grass: 0565, 0566, 0567 Bryophyte: 0572 Non-Plant: 0570, 0571 | NA | NA | 2 | 5 | 1 | NA | NA | NA | NA | 4 | 3 | No | Mistletoe not in buffer, but is 10m upstream from source. Grass is unknown brome. Multiple grass species, all senesced. Multiple woody<2: cholla and multiple senesced plants. | Yes | Other senesced grass is brome-like and may be invasive. | BRRU2 (Bromus rubens) | BRRU2 (Bromus rubens): 0568, 0569 | 2019-11-25 21:36 | mojn_hydro | 2022-03-10 21:27 | mlehman@nps.gov_nps | <Null> | <Null> | <Null> | <Null> | <Null> | <Null> | <Null> | <Null> | <Null> | <Null> | <Null> | <Null> | <Null> | <Null> | Point
10 | {eb299768-b080-4425-89df-6f18d24ec681} | Lake Mead NRA | LAKE_P_GRA0058 | LAKE_P_GRA0058 | 315 | 2019-10-30 18:00 | MOJN DS (Published 2018) | LAKE_P_GRA0058: 2019-10-30 | Primary | Sampled | Rheocrene | Extensive spring system with a waterfall discharging into a large pool. Actual source of spring is above waterfall, but monitoring occurs in pool below waterfall. | Zone 11 | NAD83 (Unknown) | BadElf 4581 | No | 36781 | MOJN_02 | Yes | Yes | Yes | HOBO TidbiT | 311 | 0:15 | New sensor deployed in same location, attached to same bolt and wire as old sensor. Sensor is very well hidden. You may have to dig through mimulus and move a rock to find it. Sensor on left bank when looking downstream. | flowing | Volumetric | <Null> | 800 | 7.5 | Discharge measured at waterfall; had to estimate % flow captured (on data sheet as 5-10%, averaged for Survey123 form) due to width of waterfall and the fact that it splits down the middle. | >50m | <Null> | 1.5 | Vegetation choked channel | Yes | 2019-10-30 18:00 | MOJN YSI ProDSS (1790) | MOJN YSI ProDSS (1790) | MOJN YSI ProDSS (1790) | MOJN YSI ProDSS (1790) | MOJN YSI ProDSS (1790) | No | Calibrated at parking for this spring | <Null> | <Null> | <Null> | <Null> | <Null> | <Null> | <Null> | <Null> | <Null> | <Null> | <Null> | <Null> | <Null> | pH,DO_percent,DO_mg_per_L,SpCond,Temp | <Null> | 8.19 | 8.19 | 8.19 | 11.4 | 11.3 | 11.3 | 795 | 795 | 795 | 96.1 | 9.9 | 96.1 | 9.91 | 96 | 9.9 | <Null> | None | 0 | 1 | 0 | 2 | 0 | 0 | 0 | 1 | 0 | 0 | 2 | Some litter in buffer; social trail leads to spring; old pipe downstream near parking, but not in buffer. Graffiti on canyon wall | Yes | Yes | Woody >4m, Woody 2-4m, Woody <2m, Forb, Grass, Reed, Cattail, Bryophyte, Non-Plant | Woody >4m: 0714, 0715, 0716 Woody 2-4m: 0714, 0715, 0716 Woody <2m: 0710, 0711, 0712 Forb: 0694, 0695, 0696, 0697 Grass: 0698, 0699, 700 Reed: 0708, 0709 Cattail: 0705, 0706, 0707 Bryophyte: 0704 Non-Plant: 0701, 0702 | 8 | 4 | 1 | 2 | 7 | 5 | NA | NA | 6 | 9 | 3 | No | Measured spring brook to 10m, which is where you cross over the spring brook, and had to estimate vegetation for the last 10m of spring brook. | Yes | Tamarisk present and abundant in lower section of spring, but not at source | TARA (Tamarix ramosissima) | TARA (Tamarix ramosissima): | 2019-11-25 18:25 | mojn_hydro | 2022-03-10 21:27 | mlehman@nps.gov_nps | <Null> | <Null> | <Null> | <Null> | <Null> | <Null> | <Null> | <Null> | NF | NF | NF | NF | <Null> | <Null> | Point
17 | {a872863e-e9e0-456e-9bd9-74dea1c0d50c} | Lake Mead NRA | LAKE_P_PIP0016 | LAKE_P_PIP0016 | 332 | 2019-10-30 18:15 | MOJN DS (Published 2018) | LAKE_P_PIP0016: 2019-10-30 | Primary | Sampled | Rheocrene | Petroglyphs 500m downstream. Spring is dry, most riparian veg is dead/dormant. Healthier riparian veg ~10m upstream. High winds while monitoring. | Zone 11 | NAD83 (Unknown) | BadElf 4181 | No | 36783 | MOJN_03 | Yes | Yes | Yes | HOBO TidbiT | 307 | 11:30 | <Null> | dry | Estimated | 0 L/s | <Null> | <Null> | Dry | Measured | 0 | 0 | 6m high granite cliff south bank, north bank gradual slope. 0.25m deep channel incision, 0.5 to 1m wide channel filled with sand and gravel. Abundant woody debris from nearby dead veg. | No - Insufficient water | <Null> | <Null> | <Null> | <Null> | <Null> | <Null> | <Null> | <Null> | <Null> | <Null> | <Null> | <Null> | <Null> | <Null> | <Null> | <Null> | <Null> | <Null> | <Null> | <Null> | <Null> | <Null> | <Null> | <Null> | <Null> | <Null> | <Null> | <Null> | <Null> | <Null> | <Null> | <Null> | <Null> | <Null> | <Null> | <Null> | <Null> | <Null> | <Null> | None | 0 | 1 | 1 | 0 | 0 | 0 | 0 | 2 | 1 | 0 | 2 | Mammal burrows near source. Unknown white marker posts. Likely tamarisk stumps due to plant management. Rusted metal debris 9.3m downstream. | Yes | Yes | Woody >4m, Woody 2-4m, Woody <2m, Forb, Grass, Non-Plant | Woody >4m: 0597, 0598, 0599 Woody 2-4m: 0597, 0598, 0599 Woody <2m: 0587, 0588, 0589, 0590 Forb: 0584, 0585, 0586 Grass: 0591, 0592, 0586 Non-Plant: 0594 | 4 | 5 | 1 | 2 | 3 | NA | NA | NA | NA | NA | 6 | Yes | Dead cattail laying down upstream of source. Healthy honey mesquite patch upstream from source. Dead mistletoe in buffer, living mistletoe outside of buffer. | Yes | Abundant tufts of unknown annual grass, possibly invasive | BRRU2 (Bromus rubens) | BRRU2 (Bromus rubens): 0582, 0583 | 2019-11-25 21:16 | mojn_hydro | 2022-03-10 21:27 | mlehman@nps.gov_nps | <Null> | <Null> | <Null> | <Null> | <Null> | <Null> | <Null> | <Null> | <Null> | <Null> | <Null> | <Null> | <Null> | <Null> | Point
16 | {144307f9-2a35-47b1-a3c3-7286c8ee5ce3} | Lake Mead NRA | LAKE_P_WIL0061 | LAKE_P_WIL0061 | 313 | 2019-10-30 20:02 | MOJN DS (Published 2018) | LAKE_P_WIL0061: 2019-10-30 | Primary | Sampled | Rheocrene | Dry. No flow markers from spring. NPS rebar marker pounded into bed about 1m downstream of source. Does not appear to have flowed recently. | Zone 11 | NAD83 (Unknown) | BadElf 4181 | No | 36783 | MOJN_03 | Yes | Yes | Yes | HOBO TidbiT | 309 | 13:16 | New sensor attached with buried bolt in same location as retrieved sensors | dry | Estimated | 0 L/s | <Null> | <Null> | <Null> | Measured | 0 | 0 | Low gradient, amid large granite outcrops and boulders. No incision from source. | No - Insufficient water | <Null> | <Null> | <Null> | <Null> | <Null> | <Null> | <Null> | <Null> | <Null> | <Null> | <Null> | <Null> | <Null> | <Null> | <Null> | <Null> | <Null> | <Null> | <Null> | <Null> | <Null> | <Null> | <Null> | <Null> | <Null> | <Null> | <Null> | <Null> | <Null> | <Null> | <Null> | <Null> | <Null> | <Null> | <Null> | <Null> | <Null> | <Null> | <Null> | None | 0 | 1 | 0 | 0 | 0 | 0 | 0 | 0 | 0 | 0 | 1 | NPS tagged rebar marker stake pounded into center of wash near source. Shotgun shells. | Yes | Yes | Woody <2m, Forb, Grass, Non-Plant | Woody <2m: 0609, 0610, 0611 Forb: 0615, 0616, 0617 Grass: 0607, 0608 Non-Plant: 0618 | NA | NA | 1 | 2 | 3 | NA | NA | NA | NA | NA | 4 | No | Unknown woody aster, yellow flower (photos 0612, 0613, 0614). Rhus sp. almost codominant with woody<2. Possible bunches of sporabolis sp. (dead) | Yes | <Null> | BRRU2 (Bromus rubens) | BRRU2 (Bromus rubens): 0607, 0608 | 2019-11-25 20:55 | mojn_hydro | 2022-03-10 21:27 | mlehman@nps.gov_nps | <Null> | <Null> | <Null> | <Null> | <Null> | <Null> | <Null> | <Null> | <Null> | <Null> | <Null> | <Null> | <Null> | <Null> | Point
15 | {68ea866b-0525-46d5-8f05-3e2261ec2c93} | Lake Mead NRA | LAKE_P_RAT0056 | LAKE_P_RAT0056 | 297 | 2019-10-30 21:25 | MOJN DS (Published 2018) | LAKE_P_RAT0056: 2019-10-30 | Primary | Sampled | Rheocrene | Dry. Spring source under rectangular granite boulder near a cottonwood. | Zone 11 | NAD83 (Unknown) | BadElf 4181 | No | 36783 | MOJN_03 | Yes | Yes | Yes | HOBO TidbiT | 308 | 14:42 | New sensor bolted under granite boulder at source using existing wire. | dry | Estimated | 0 L/s | <Null> | <Null> | <Null> | Measured | 0 | 0 | More sediment in channel than is seen in previous photos. Granite boulders and outcrops. Streambed changes from gravel rich upstream to solid granite downstream. About 10cm deep channel incision in gravel. | No - Insufficient water | <Null> | <Null> | <Null> | <Null> | <Null> | <Null> | <Null> | <Null> | <Null> | <Null> | <Null> | <Null> | <Null> | <Null> | <Null> | <Null> | <Null> | <Null> | <Null> | <Null> | <Null> | <Null> | <Null> | <Null> | <Null> | <Null> | <Null> | <Null> | <Null> | <Null> | <Null> | <Null> | <Null> | <Null> | <Null> | <Null> | <Null> | <Null> | <Null> | None | 0 | 0 | 1 | 0 | 0 | 0 | 0 | 2 | 0 | 0 | 2 | Flattened vegetation, old tamarisk stump, channel incision with recent sand deposition outside the incision | Yes | Yes | Woody >4m, Woody <2m, Forb, Grass, Non-Plant | Woody >4m: 0625, 0626 Woody <2m: 0627, 0628, 0629 Forb: 0635, 0636, 0637, 0638 Grass: 0630, 0631, 0632 Non-Plant: 0639 | 2 | NA | 1 | 4 | 3 | NA | NA | NA | NA | NA | 5 | No | <Null> | Yes | <Null> | BRRU2 (Bromus rubens) | BRRU2 (Bromus rubens): 0630, 0631, 0632 | 2019-11-25 20:37 | mojn_hydro | 2022-03-10 21:27 | mlehman@nps.gov_nps | <Null> | <Null> | <Null> | <Null> | <Null> | <Null> | <Null> | <Null> | <Null> | <Null> | <Null> | <Null> | <Null> | <Null> | Point
1 | {ed77c029-6c83-42ec-aeab-9ad123d370d5} | Death Valley NP | DEVA_P_MCD0281 | DEVA_P_MCD0281 | 1015 | 2019-11-12 20:24 | MOJN DS (Published 2018) | DEVA_P_MCD0281: 2019-11-12 | Primary | Sampled | Rheocrene | Small 0.3x0.3 pool at base of rabbitbrush; in shallow drainage | Zone 11 | NAD83 (Unknown) | BadElf 4181 | No | 36782 | MOJN_02 | Yes | Yes | Yes | HOBO TidbiT | 358 | 12:37 | <Null> | standing water | Estimated | <0.1 L/s | <Null> | <Null> | Discharge fills a small shallow depression; wet soil extends approx 10cm beyond surface water | Measured | 0.3 | 0.3 | Spring source located in center of preexisting channel, most likely formed by surface water runoff; channel of gravel cobble, of volcanic (tuff) origin | Yes | 2019-11-12 20:24 | MOJN YSI ProDSS (4651) | MOJN YSI ProDSS (4651) | MOJN YSI ProDSS (4651) | MOJN YSI ProDSS (4651) | MOJN YSI ProDSS (4651) | No | Calibrated at this spring | <Null> | <Null> | <Null> | <Null> | <Null> | <Null> | <Null> | <Null> | <Null> | <Null> | <Null> | <Null> | <Null> | pH,DO_percent,DO_mg_per_L,Temp,SpCond | <Null> | 7.16 | 7.16 | 7.15 | 15.7 | 15.2 | 15.1 | 760 | 760 | 761 | 14 | 1.14 | 13.5 | 1.11 | 14.1 | 1.17 | DO sensor fluctuating, low water level making reading difficult; temp drop may be due to shading of sun by technician | Yes - All inactive | 1 | 1 | 0 | 0 | 0 | 0 | 0 | 0 | 1 | 0 | 1 | Possible digging by wildlife near source (downstream) | Yes | Yes | Woody <2m, Forb, Grass | Woody <2m: 0724, 0725, 0726 Forb: 0733, 0734 Grass: 0731, 0732 | NA | NA | 1 | 3 | 2 | NA | NA | NA | NA | NA | NA | No | Atriplex canescens present. Red brome (BRRU2) | Yes | <Null> | BRRU2 (Bromus rubens), BRTE (Bromus tectorum), POMO5 (Polypogon monspeliensis) | BRRU2 (Bromus rubens): 0727, 0728 BRTE (Bromus tectorum): 0731, 0732 POMO5 (Polypogon monspeliensis): 0729, 0730 | 2019-11-22 17:37 | mojn_hydro | 2022-03-10 21:27 | mlehman@nps.gov_nps | No Data |  | <Null> | <Null> | <Null> | <Null> | <Null> | <Null> | NF | NF | NF | NF | <Null> | <Null> | Point
4 | {7b6c1067-fd26-4b33-8912-e5b783c8ec07} | Death Valley NP | DEVA_P_CUR0123 | DEVA_P_CUR0123 | 999 | 2019-11-12 22:44 | MOJN DS (Published 2018) | DEVA_P_CUR0123: 2019-11-12 | Primary | Sampled | Rheocrene | Spring consists of pool with many livestock/wildlife trails. Surface water continues appx 18m downstream in trampled, muddy channel through 2-4m high rabbitbrush | Zone 11 | NAD83 (Unknown) | BadElf 4181 | No | 36782 | MOJN_02 | Yes | Yes | Yes | HOBO TidbiT | 360 | 14:55 | Deployed with some wire | standing water | Estimated | <0.1 L/s | <Null> | <Null> | Slow discharge fills source pool and pockmarked channel | Measured | 18 | 2.1 | Pool at source roughly 2.5m diameter circle | Yes | 2019-11-12 19:13 | MOJN YSI ProDSS (4651) | MOJN YSI ProDSS (4651) | MOJN YSI ProDSS (4651) | MOJN YSI ProDSS (4651) | MOJN YSI ProDSS (4651) | No | Calibrated at this spring | <Null> | <Null> | <Null> | <Null> | <Null> | <Null> | <Null> | <Null> | <Null> | <Null> | <Null> | <Null> | <Null> | pH,DO_percent,DO_mg_per_L,SpCond | <Null> | 7.59 | 7.59 | 7.59 | <Null> | <Null> | <Null> | 600 | 600 | 600 | 138.1 | 11.41 | 137.7 | 11.34 | 137.5 | 11.33 | DO levels may be high due to high number of submerged macrophytes and algae | Yes - All inactive | 0 | 1 | 0 | 0 | 4 | 0 | 0 | 0 | 1 | 0 | 4 | Near a campsite, possible human use of livestock trail. probably ungulate grazing on grass within the buffer | Yes | Yes | Woody 2-4m, Woody <2m, Forb, Grass, Non-Plant | Woody 2-4m: 741, 742, 743 Woody <2m: 741, 742, 743 Forb: 748, 749 Grass: 750, 751 Non-Plant: 740 | NA | 3 | 1 | 4 | 2 | NA | NA | NA | NA | NA | 5 | No | unkown grass is heavily foraged | Yes | <Null> | POMO5 (Polypogon monspeliensis), BRRU2 (Bromus rubens), BRTE (Bromus tectorum) | POMO5 (Polypogon monspeliensis): 0746, 0747 BRRU2 (Bromus rubens): 744, 745 BRTE (Bromus tectorum): 753, 754 | 2019-11-22 20:25 | mojn_hydro | 2022-03-10 21:27 | mlehman@nps.gov_nps | <Null> | <Null> | <Null> | <Null> | <Null> | <Null> | <Null> | <Null> | NF | <Null> | NF | NF | <Null> | <Null> | Point
7 | {25da3d46-c8e7-4a56-b6c5-5ca7b6668def} | Death Valley NP | DEVA_P_NEL0651 | DEVA_P_NEL0651 | 1011 | 2019-11-13 19:30 | MOJN DS (Published 2018) | DEVA_P_NEL0651: 2019-11-13 | Primary | Sampled | Rheocrene | Dry, source located in channel incision. Riparian bunch grass. Upstream is willow and Rosa woodsii. | Zone 11 | NAD83 (Unknown) | BadElf 4181 | No | 36782 | MOJN_02 | Yes | Yes | Yes | HOBO TidbiT | 359 | 11:35 | Sensor ID 20661060. New sensor deployed with same bolt and red and white wires. | dry | Estimated | 0 L/s | <Null> | <Null> | <Null> | Measured | 0 | 0 | Spring located in channel formed by surface drainage. Channel lined with rhyolitic tuff cliffs. Tuff has basalt lithics. Sandy gravel and tuff boulders in channel. Large channel between cliffs is about 10m across. Incision within this channel is <1m wide and <0.5m deep. | No - Insufficient water | <Null> | <Null> | <Null> | <Null> | <Null> | <Null> |  | <Null> | <Null> | <Null> | <Null> | <Null> | <Null> | <Null> | <Null> | <Null> | <Null> | <Null> | <Null> | <Null> | <Null> | <Null> | <Null> | <Null> | <Null> | <Null> | <Null> | <Null> | <Null> | <Null> | <Null> | <Null> | <Null> | <Null> | <Null> | <Null> | <Null> | <Null> | <Null> | None | 0 | 0 | 0 | 0 | 0 | 0 | 0 | 0 | 0 | 0 | 0 | Possible burro track in buffer | Yes | Yes | Woody 2-4m, Woody <2m, Forb, Grass, Bryophyte, Non-Plant | Woody 2-4m: 0777, 0778 Woody <2m: 0777, 0778 Forb: 0769, 0771 Grass: 0762, 0764, 0765 Bryophyte: 0776 Non-Plant: 0779 | NA | 4 | 5 | 2 | 1 | NA | NA | NA | NA | 3 | 6 | Yes | Artemisia dracunculus (possible) was determined to be less abundant than the unknown forb | Yes | Brome carpets the majority of the buffer | BRTE (Bromus tectorum) | BRTE (Bromus tectorum): 0761, 0760 | 2019-11-22 21:18 | mojn_hydro | 2022-03-10 21:27 | mlehman@nps.gov_nps | No Data |  | <Null> | <Null> | <Null> | <Null> | <Null> | <Null> | <Null> | <Null> | <Null> | <Null> | <Null> | <Null> | Point
5 | {6c7da03f-b529-4892-8435-fd3294b67df5} | Death Valley NP | DEVA_P_WAU0880 | DEVA_P_WAU0880 | 995 | 2019-11-18 22:23 | MOJN DS (Published 2018) | DEVA_P_WAU0880: 2019-11-18 | Primary | Sampled | Rheocrene | Source emerges from an outcrop of loosely consolidated sediment. Two large (elms?) mark the source, which is surrounded by a dilapidated, compromised, burro fence. Multiple fresh bird kills at and within source. | Zone 11 | NAD83 (Unknown) | MOJN G3 (Garmin64) | No | 36782 | MOJN_02 | Yes | Yes | Yes | HOBO TidbiT | 315 | 15:20 | Sensor ID 20661072. New sensor deployed with same bolt and red wire as the old sensor. | standing water | Estimated | <0.1 L/s | <Null> | <Null> | Very slow discharge filling a small pool ~0.5in deep | Measured | 1.6 | 0.4 | Source pool is elongate, emerging from outcrop at northern drainage bank. Slight incision from discharge downstream where it joins the greater drainage. Channel trampled by wildlife/burro. | Yes | 2019-11-18 22:23 | MOJN YSI ProDSS (4651) | MOJN YSI ProDSS (4651) | MOJN YSI ProDSS (4651) | MOJN YSI ProDSS (4651) | MOJN YSI ProDSS (4651) | No | Calibrated at this spring | <Null> | <Null> | <Null> | <Null> | <Null> | <Null> | <Null> | <Null> | <Null> | <Null> | <Null> | <Null> | <Null> | pH,DO_percent,DO_mg_per_L,SpCond,Temp | <Null> | 7.11 | 7.11 | 7.11 | 13.9 | 13.8 | 13.8 | 1053 | 1053 | 1053 | 0.6 | 0.05 | 0.5 | 0.05 | 0.5 | 0.04 | DO very low, basically anoxic. Consistent with smell. Had to dig a small depression in source pool to take water quality. | Yes - All inactive | 0 | 1 | 0 | 0 | 2 | 0 | 0 | 0 | 2 | 0 | 2 | Source area is within compromised burro exclosure with trampling by burro/wildlife. At least two fresh bird kills contaminating source area and source itself. Scrap metal in main drainage. | Yes | Yes | Woody >4m, Woody 2-4m, Woody <2m, Forb, Grass | Woody >4m: 0788, 0790, 0791 Woody 2-4m: 0788, 0790, 0791 Woody <2m: 0792, 0793, 0794 Forb: 0798, 0799, 0801 Grass: 0795, 0796, 0797, 0802 | 1 | 4 | 3 | 5 | 2 | NA | NA | NA | NA | NA | NA | No | Bunchgrass highly trampled, possible bedding site. Young elm sapling heavily browsed. | Yes | Brome dispersed through buffer | BRTE (Bromus tectorum), BRRU2 (Bromus rubens) | BRTE (Bromus tectorum): 0803 BRRU2 (Bromus rubens): 0804 | 2019-11-22 20:27 | mojn_hydro | 2022-03-10 21:27 | mlehman@nps.gov_nps | No Data |  | <Null> | <Null> | <Null> | <Null> | <Null> | <Null> | NF | NF | NF | NF | <Null> | <Null> | Point
3 | {d2a48ce4-b635-4fc4-b513-80c58dfb9139} | Death Valley NP | DEVA_P_SIS0800 | DEVA_P_SIS0800 | 996 | 2019-11-19 19:25 | MOJN DS (Published 2018) | DEVA_P_SIS0800: 2019-11-19 | Primary | Sampled | Rheocrene | Source is located in a narrow incised channel with a mossy damp patch of soil surrounded by willow. | Zone 11 | NAD83 (Unknown) | MOJN G3 (Garmin64) | No | 36782 | MOJN_02 | Yes | Yes | Yes | HOBO TidbiT | 313 | 11:35 | Sensor ID 20661051. New sensor deployed with same bolt and same wire (red) | wet soil only | Estimated | <0.1 L/s | <Null> | <Null> | Discharge wets a patch of soil and moss, 0.75m x 0.5m | Measured | 0 | 0 | Channel is a narrow incised side drainage on S side of main drainage. Choked with thick willow stand. | No - Insufficient water | <Null> | <Null> | <Null> | <Null> | <Null> | <Null> |  | <Null> | <Null> | <Null> | <Null> | <Null> | <Null> | <Null> | <Null> | <Null> | <Null> | <Null> | <Null> | <Null> | <Null> | <Null> | <Null> | <Null> | <Null> | <Null> | <Null> | <Null> | <Null> | <Null> | <Null> | <Null> | <Null> | <Null> | <Null> | <Null> | <Null> | <Null> | <Null> | None | 0 | 0 | 0 | 0 | 0 | 0 | 0 | 0 | 0 | 0 | 0 | Pristine spring with very light evidence of wildlife use | Yes | Yes | Woody 2-4m, Woody <2m, Forb, Grass, Bryophyte, Non-Plant | Woody 2-4m: 0817, 0818 Woody <2m: 0814, 0815 Forb: 0811, 0812 Grass: 0822, 0823 Bryophyte: 0819, 0820 Non-Plant: 0821 | NA | 1 | 2 | 3 | 4 | NA | NA | NA | NA | 5 | 6 | No | Rosa woodsii also present. At least 3 species of senesced annual forb present throughout buffer. | Yes | BRTE present throughout buffer | BRTE (Bromus tectorum) | BRTE (Bromus tectorum): 0822, 0823 | 2019-11-22 19:53 | mojn_hydro | 2022-03-10 21:27 | mlehman@nps.gov_nps | No Data |  | <Null> | <Null> | <Null> | <Null> | <Null> | <Null> | <Null> | <Null> | <Null> | <Null> | <Null> | <Null> | Point
2 | {fd444a72-b993-48fe-9118-7fb4f31b84a7} | Death Valley NP | DEVA_P_BOT0781 | DEVA_P_BOT0781 | 992 | 2019-11-19 21:37 | MOJN DS (Published 2018) | DEVA_P_BOT0781: 2019-11-19 | Primary | Sampled | Rheocrene | Spring has discrete source and springbrook within open tunnel through dense willow thicket kept clear likely by wildlife. | Zone 11 | NAD83 (Unknown) | MOJN G3 (Garmin64) | No | 36782 | MOJN_02 | Yes | No | Yes | HOBO TidbiT | 317 | 14:24 | Sensor ID 20661073 | flowing | Estimated | <0.1 L/s | <Null> | <Null> | Discharge is a steady drip from muddy channel bank. Flow is continuous for 10.9m as a steady trickling brook. | Measured | 10.9 | 0.4 | The channel is a shallow (0.25in) meandering spring brook with black, organic rich, muddy sediment. | Yes | 2019-11-19 21:35 | MOJN YSI ProDSS (4651) | MOJN YSI ProDSS (4651) | MOJN YSI ProDSS (4651) | MOJN YSI ProDSS (4651) | MOJN YSI ProDSS (4651) | No | Recalibrated at this spring | <Null> | <Null> | <Null> | <Null> | <Null> | <Null> | <Null> | <Null> | <Null> | <Null> | <Null> | <Null> | <Null> | pH,DO_percent,DO_mg_per_L,SpCond,Temp | <Null> | 7.91 | 7.91 | 7.91 | 9.4 | 9.4 | 9.4 | 520 | 520 | 520 | 90.4 | 8.1 | 90.4 | 8.1 | 90.5 | 8.1 | Had to dig small hole in channel ~4m downstream of source to have sufficient water depth | None | 0 | 0 | 0 | 0 | 0 | 0 | 0 | 0 | 1 | 0 | 1 | Tunnel through willow likely kept open from wildlife traveling through/using | Yes | Yes | Woody >4m, Woody 2-4m, Woody <2m, Forb, Grass, Sedge, Bryophyte | Woody >4m: 0831, 0832 Woody 2-4m: 0834, 0835 Woody <2m: 0834, 0835 Forb: 0843, 0827 Grass: 0841, 0842 Sedge: 0838, 0839 Bryophyte: 0837 | 1 | 2 | 4 | 3 | 5 | NA | NA | 6 | NA | 7 | NA | No | Grass, Forbs, and sedge mostly present in source area | No | <Null> | <Null> | <Null> | 2019-11-22 18:56 | mojn_hydro | 2022-03-10 21:27 | mlehman@nps.gov_nps | No Data |  | <Null> | <Null> | <Null> | <Null> | <Null> | <Null> | NF | NF | NF | NF | <Null> | <Null> | Point
8 | {03ece0ee-231f-45d6-8edb-ffcca75b2f01} | Death Valley NP | DEVA_P_HUM0793 | DEVA_P_HUM0793 | 1010 | 2019-11-20 17:00 | MOJN DS (Published 2018) | DEVA_P_HUM0793: 2019-11-20 | Primary | Sampled | Rheocrene | Spring source emerges on a bench on the main drainage slope. Flow continues down a gully escarpment through an opening in a dense willow stand. Appears to be an important water source for wildlife. Actively snowing. | Zone 11 | NAD83 (Unknown) | MOJN G3 (Garmin64) | No | 36782 | MOJN_02 | Yes | Yes | Yes | HOBO TidbiT | 316 | 9:25 | Sensor ID 1063 on paper data sheet, assumed to be 20661063. New sensor placed at pipe and tied with red and white wire. | flowing | Volumetric | <Null> | 500 | 100 | Discharge is primarily from a plastic pipe, though there is a non-trivial amount of discharge emerging ~1.75m upstream from source. | Measured | 19 | 0.4 | Water flows in a shallow (0.25in) channel down gully escarpment and into a tunnel of dense vegetation | Yes | 2019-11-20 17:00 | MOJN YSI ProDSS (4651) | MOJN YSI ProDSS (4651) | MOJN YSI ProDSS (4651) | MOJN YSI ProDSS (4651) | MOJN YSI ProDSS (4651) | No | Calibrated at this location | <Null> | <Null> | <Null> | <Null> | <Null> | <Null> | <Null> | <Null> | <Null> | <Null> | <Null> | <Null> | <Null> | pH,DO_percent,DO_mg_per_L,SpCond,Temp | <Null> | 8.14 | 8.14 | 8.15 | 7.7 | 7.7 | 7.7 | 428.7 | 428.7 | 428.6 | 94.6 | 8.5 | 94.6 | 8.5 | 94.7 | 8.51 | Taken in pool within channel below escarpment | Yes - One or more active | 0 | 1 | 0 | 0 | 0 | 0 | 0 | 0 | 2 | 0 | 2 | Source mainly emerges from a pipe. Source area trampled by wildlife, mostly mule deer. | Yes | Yes | Woody >4m, Woody 2-4m, Woody <2m, Forb, Sedge, Bryophyte | Woody >4m: 0862, 0864 Woody 2-4m: 0865, 0861, 0860 Woody <2m: 0853, 0854 Forb: 0858, 0859 Sedge: 0855, 0856 Bryophyte: 0857 | 1 | 4 | 5 | 2 | NA | NA | NA | 3 | NA | 6 | NA | No | Mistletoe present outside of buffer | No | <Null> | <Null> | <Null> | 2019-11-22 21:43 | mojn_hydro | 2022-03-10 21:27 | mlehman@nps.gov_nps | No Data |  | <Null> | <Null> | <Null> | <Null> | <Null> | <Null> | NF | NF | NF | NF | <Null> | <Null> | Point
6 | {99f9f3e1-2726-4ec9-b4e1-c93105ad59fd} | Death Valley NP | DEVA_P_POP0642 | DEVA_P_POP0642 | 1000 | 2019-11-20 19:03 | MOJN DS (Published 2018) | DEVA_P_POP0642: 2019-11-20 | Primary | Sampled | Rheocrene | Spring emerges from sediment layer under thicket of live and dead willow and cottonwoods. Heavily trampled by human, burro, and wildlife. | Zone 11 | NAD83 (Unknown) | MOJN G3 (Garmin64) | No | 36782 | MOJN_02 | Yes | Yes | Yes | HOBO TidbiT | 361 | 11:18 | Sensor ID 1061. Assuming full sensor ID is 20661061 but 1061 is all that is written on the sheet. | flowing | Estimated | 0.1 - <1.0 L/s | <Null> | <Null> | <Null> | >50m | <Null> | 1.5 | Spring brook flows through muddy channel over and through large cottonwoods and willow; most of channel narrow (0.5 to 1.0m) with one wide pool ~3m which is contained/formed by cottonwood trunk. | Yes | 2019-11-20 17:00 | MOJN YSI ProDSS (4651) | MOJN YSI ProDSS (4651) | MOJN YSI ProDSS (4651) | MOJN YSI ProDSS (4651) | MOJN YSI ProDSS (4651) | Yes | <Null> | DO_percent | <Null> | <Null> | <Null> | <Null> | <Null> | <Null> | 8.6 | 100.2 | <Null> | <Null> | <Null> | Sensor calibrated recently at Hummingbird spring. Checked DO, it was within acceptable levels, drop of over 3000ft elevation from Hummingbird Spring. Barometric pressure not recorded on data sheet. | pH,DO_percent,DO_mg_per_L,SpCond,Temp | <Null> | 7.3 | 7.3 | 7.3 | 19.9 | 19.9 | 19.9 | 915 | 915 | 915 | 49.6 | 3.84 | 49.4 | 3.82 | 49.3 | 3.81 | <Null> | None | 0 | 3 | 0 | 0 | 3 | 0 | 0 | 0 | 3 | 0 | 3 | Tracks and trampling a mix of human, wildlife, burro, with signs of browsing on riparian plants. No hiking trail, but recreation use (picnicking), road within 5m of buffer. | Yes | Yes | Woody >4m, Woody 2-4m, Woody <2m, Forb, Grass, Sedge, Bryophyte, Non-Plant | Woody >4m: 0871, 0873 Woody 2-4m: 0875, 0876 Woody <2m: 0877, 0878, 0879 Forb: 0883 Grass: 0882 Sedge: 0885, 0886 Bryophyte: 0880, 0881 Non-Plant: 0884 | 1 | 2 | 3 | 6 | 7 | NA | NA | 5 | NA | 4 | 8 | No | Baccharis, sedge and grass browsed by wildlife | No | <Null> | <Null> | <Null> | 2019-11-22 20:54 | mojn_hydro | 2022-03-10 21:27 | mlehman@nps.gov_nps | <Null> | <Null> | <Null> | <Null> | <Null> | <Null> | <Null> | <Null> | NF | NF | NF | NF | <Null> | <Null> | Point
23 | {29d6c587-602d-44b2-b668-dc781ef3765c} | Joshua Tree NP | JOTR_P_PIN0216 | JOTR_P_PIN0216 | 77 | 2019-12-03 21:57 | MOJN DS (Published 2018) | JOTR_P_PIN0216: 2019-12-03 | Primary | Sampled | Rheocrene | Dry. Source on north bank of wash under 2m lavender bush. Channel is lined with large granite boulders and filled with coarse sand. Spring discharges into overland flow channel. No signs of flow from spring in sandy channel, but spring source under desert lavender and under boulder is damp. | Zone 11 | NAD83 (Unknown) | BadElf 4581 | No | 36782 | MOJN_02 | Yes | Yes | Yes | HOBO TidbiT | 350 | 14:08 | Sensor deployed with red and white wire in same location, tied to the lavender bush | dry | Estimated | 0 L/s | <Null> | <Null> | Soil around source damp; rain within 4 days, but source location noticeably damper than surrounding soil. | Measured | 0 | 0 | No channel emanating from spring source. Source is on the north bank of overland drainage channel. Source is under large granite boulders. | No - Insufficient water | <Null> | <Null> | <Null> | <Null> | <Null> | <Null> |  | <Null> | <Null> | <Null> | <Null> | <Null> | <Null> | <Null> | <Null> | <Null> | <Null> | <Null> | <Null> | <Null> | <Null> | <Null> | <Null> | <Null> | <Null> | <Null> | <Null> | <Null> | <Null> | <Null> | <Null> | <Null> | <Null> | <Null> | <Null> | <Null> | <Null> | <Null> | <Null> | None | 0 | 0 | 0 | 0 | 0 | 0 | 0 | 0 | 0 | 0 | 0 | <Null> | Yes | Yes | Woody <2m, Forb, Grass, Woody 2-4m | Woody <2m: 0723, 0724, 0725 Forb: 0726, 0727 Grass: 0728 Woody 2-4m: 0729, 0730 | NA | 2 | 1 | 3 | 4 | NA | NA | NA | NA | NA | NA | No | Most of channel is sandy and plant free. No mistletoe in buffer, but some right outside buffer in wash, on mesquites. | No | <Null> | <Null> | <Null> | 2019-12-06 19:40 | mojn_hydro | 2022-03-10 21:27 | mlehman@nps.gov_nps | <Null> | <Null> | <Null> | <Null> | <Null> | <Null> | <Null> | <Null> | <Null> | <Null> | <Null> | <Null> | <Null> | <Null> | Point
22 | {e2a96059-33f9-4c3f-b12c-f0a309a1fa77} | Joshua Tree NP | JOTR_P_COT0136 | JOTR_P_COT0136 | 96 | 2019-12-04 00:24 | MOJN DS (Published 2018) | JOTR_P_COT0136: 2019-12-03 | Primary | Sampled | Rheocrene | Spring dry. Emerges out of bank of wash from about 4 m above bottom of wash. Drains into wash of >4m willow (unknown). | Zone 11 | NAD83 (Unknown) | MOJN G3 (Garmin64) | No | 36782 | MOJN_02 | No | <Null> |  | <Null> | <Null> | <Null> | <Null> | dry | Estimated | 0 L/s | <Null> | <Null> | Stream bank where source located dry, channel below damp probably due to recent rains (within 5 days) | Measured | 0 | 0 | Possible source hole on bank of stream at source, in crumbly granite bank; app. .25 m incision along granite outcrops. | No - Insufficient water | <Null> | <Null> | <Null> | <Null> | <Null> | <Null> |  | <Null> | <Null> | <Null> | <Null> | <Null> | <Null> | <Null> | <Null> | <Null> | <Null> | <Null> | <Null> | <Null> | <Null> | <Null> | <Null> | <Null> | <Null> | <Null> | <Null> | <Null> | <Null> | <Null> | <Null> | <Null> | <Null> | <Null> | <Null> | <Null> | <Null> | <Null> | <Null> | None | 0 | 0 | 0 | 0 | 0 | 0 | 0 | 4 | 0 | 0 | 4 | Flooding caused downed willows and pile up of debris within channel. | Yes | Yes | Woody >4m, Woody 2-4m, Woody <2m, Forb | Woody >4m: 0735, 0736 Woody 2-4m: 0742, 0744 Woody <2m: 0745, 0747 Forb: 0738, 0741 | 1 | 2 | 4 | 3 | NA | NA | NA | NA | NA | NA | NA | No | Getting dark as identifying plants | No | <Null> | <Null> | <Null> | 2019-12-06 19:40 | mojn_hydro | 2022-03-10 21:27 | mlehman@nps.gov_nps | <Null> | <Null> | <Null> | <Null> | <Null> | <Null> | <Null> | <Null> | <Null> | <Null> | <Null> | <Null> | <Null> | <Null> | Point
25 | {e91f3bc7-596c-47fc-bb24-7b1f7b442eca} | Joshua Tree NP | JOTR_P_COT0294 | JOTR_P_COT0294 | 80 | 2019-12-04 18:15 | MOJN DS (Published 2018) | JOTR_P_COT0294: 2019-12-04 | Primary | Sampled | Rheocrene | Spring emerges from source pool choked with algae. Flows 9.2m before submerging under granite boulder. Large granite boulders, sand, and pebbles in channel. | Zone 11 | NAD83 (Unknown) | BadElf 4581 | No | 36782 | MOJN_02 | Yes | Yes | Yes | HOBO TidbiT | 351 | 10:28 | Deployed in same location with red and white wire. | flowing | Estimated | <0.1 L/s | <Null> | <Null> | Heavy rain, very wet everywhere. Low velocity flow and lots of algae in pools | Measured | 9.2 | 0.5 | Initial source pool 1m x 1m. At 2m from source, channel is ~0.1m, entering another pool at 5.6m before submerging into gravel under boulder at 9.2m. | Yes | 2019-12-04 18:15 | MOJN YSI ProDSS (4651) | MOJN YSI ProDSS (4651) | MOJN YSI ProDSS (4651) | MOJN YSI ProDSS (4651) | MOJN YSI ProDSS (4651) | No | Calibrated at this spring. | <Null> | <Null> | <Null> | <Null> | <Null> | <Null> | <Null> | <Null> | <Null> | <Null> | <Null> | <Null> | <Null> | pH,DO_percent,DO_mg_per_L,SpCond,Temp | <Null> | 7.05 | 7.04 | 7.04 | 14.7 | 14.7 | 14.7 | 1273 | 1273 | 1274 | 40.3 | 3.66 | 40.6 | 3.68 | 41 | 3.72 | Moderate to heavy rain. Large growth of filamentous algae in source pool. Could be affecting DO | None | 0 | 0 | 0 | 0 | 0 | 0 | 0 | 1 | 0 | 0 | 1 | Evidence of flood with downed and piled veg, however not recent enough for signs of scouring, and forbs and grass present within stream channel. | Yes | Yes | Woody >4m, Woody 2-4m, Woody <2m, Forb, Grass, Sedge, Non-Plant | Woody >4m: 0769 Woody 2-4m: 0763, 0764 Woody <2m: 0770, 0771 Forb: 0767, 0768 Grass: 0760, 0761, 0762 Sedge: 0756, 0757, 0758 Non-Plant: 0759 | 1 | 3 | 4 | 6 | 1 | NA | NA | 7 | NA | NA | 5 | No | Fuschia in woody<2, but it may be a forb. If it is, it dominates the forbs. | Yes | One small tamarisk in spring brook. Some small tamarisk further down wash. | PHDA4 (Phoenix dactylifera), TARA (Tamarix ramosissima) | PHDA4 (Phoenix dactylifera): 0763, 0764 TARA (Tamarix ramosissima): 0766 | 2019-12-06 19:52 | mojn_hydro | 2022-03-10 21:27 | mlehman@nps.gov_nps | <Null> | <Null> | <Null> | <Null> | <Null> | <Null> | <Null> | <Null> | NF | NF | NF | NF | <Null> | <Null> | Point
24 | {04eda271-6a18-4ad9-b1e4-0b02963f5934} | Joshua Tree NP | JOTR_P_LOS0014 | JOTR_P_LOS0014 | 108 | 2019-12-04 21:56 | MOJN DS (Published 2018) | JOTR_P_LOS0014: 2019-12-04 | Primary | Sampled | Rheocrene | Dry. Rain all day, no signs of flow | Zone 11 | NAD83 (Unknown) | MOJN G3 (Garmin64) | No | 36782 | MOJN_02 | No | <Null> |  | <Null> | <Null> | <Null> | <Null> | dry | Estimated | 0 L/s | <Null> | <Null> | Wet soil is due to rain | Measured | 0 | 0 | Source in middle of surface drainage channel. Sand and pebbles and granite boulders. Lots of veg. | No - Insufficient water | <Null> | <Null> | <Null> | <Null> | <Null> | <Null> |  | <Null> | <Null> | <Null> | <Null> | <Null> | <Null> | <Null> | <Null> | <Null> | <Null> | <Null> | <Null> | <Null> | <Null> | <Null> | <Null> | <Null> | <Null> | <Null> | <Null> | <Null> | <Null> | <Null> | <Null> | <Null> | <Null> | <Null> | <Null> | <Null> | <Null> | <Null> | <Null> | None | 0 | 1 | 0 | 0 | 0 | 0 | 0 | 3 | 0 | 0 | 3 | Next to trail, but trail outside buffer. Signs of human use: toilet paper. Exposed fresh roots along bank. | Yes | Yes | Woody >4m, Woody 2-4m, Woody <2m, Forb, Grass, Sedge | Woody >4m: 0783 Woody 2-4m: 0775, 0776, 0778 Woody <2m: 0779, 0780 Forb: 0781, 0782 Grass: 0786, 0787, 0788 Sedge: 0784, 0785 | 5 | 4 | 2 | 6 | 1 | NA | NA | 3 | NA | NA | NA | No | Sedge may be a rush, it has pithy stems, slightly flattened stems/modified leaves. | No | <Null> | <Null> | <Null> | 2019-12-06 19:52 | mojn_hydro | 2022-03-10 21:27 | mlehman@nps.gov_nps | <Null> | <Null> | <Null> | <Null> | <Null> | <Null> | <Null> | <Null> | <Null> | <Null> | <Null> | <Null> | <Null> | <Null> | Point
21 | {070e8e5d-2b64-4dc0-a964-7d360583c714} | Joshua Tree NP | JOTR_P_COT0235 | JOTR_P_COT0235 | 112 | 2019-12-05 15:28 | MOJN DS (Published 2018) | JOTR_P_COT0235: 2019-12-05 | Primary | Sampled | Rheocrene | Dry. Odd place geologically for a spring (DMG), on a high point. No riparian veg. | Zone 11 | NAD83 (Unknown) | BadElf 4581 | No | 36782 | MOJN_02 | No | <Null> |  | <Null> | <Null> | <Null> | <Null> | dry | Estimated | 0 L/s | <Null> | <Null> | Dry. | Measured | 0 | 0 | Source emerges from middle of existing drainage channel. Mostly granite bedrock, some sand and pebbles. Channel is about 0.1m deep and 0.2m wide at source. | No - Insufficient water | <Null> | <Null> | <Null> | <Null> | <Null> | <Null> |  | <Null> | <Null> | <Null> | <Null> | <Null> | <Null> | <Null> | <Null> | <Null> | <Null> | <Null> | <Null> | <Null> | <Null> | <Null> | <Null> | <Null> | <Null> | <Null> | <Null> | <Null> | <Null> | <Null> | <Null> | <Null> | <Null> | <Null> | <Null> | <Null> | <Null> | <Null> | <Null> | None | 0 | 0 | 0 | 0 | 0 | 0 | 0 | 0 | 0 | 0 | 0 | <Null> | Yes | Yes | Forb, Grass, Woody <2m | Forb: 0796, 0797 Grass: 0798, 0799 Woody <2m: 0793, 0794, 0795 | NA | NA | 1 | 3 | 2 | NA | NA | NA | NA | NA | NA | No | Cactus growing in channel near source | No | <Null> | <Null> | <Null> | 2019-12-06 19:40 | mojn_hydro | 2022-03-10 21:27 | mlehman@nps.gov_nps | <Null> | <Null> | <Null> | <Null> | <Null> | <Null> | <Null> | <Null> | <Null> | <Null> | <Null> | <Null> | <Null> | <Null> | Point
20 | {3a5874c0-f332-4548-9704-e77b6d5f3860} | Joshua Tree NP | JOTR_P_CON0215 | JOTR_P_CON0215 | 76 | 2019-12-05 18:54 | MOJN DS (Published 2018) | JOTR_P_CON0215: 2019-12-05 | Primary | Sampled | Rheocrene | Source pool (1m x 1m) full, springbrook dry. Previous day (12/4/19) heavy, day-long rain. Source pool substrate sand, and small gravels, some bedrock. | Zone 11 | NAD83 (Unknown) | BadElf 4581 | No | 36782 | MOJN_02 | Yes | No | No | <Null> | <Null> | <Null> | Crew (MNM specifically) left sensor in vehicle. | standing water | Estimated | <0.1 L/s | <Null> | <Null> | Standing water only; recent heavy rain (12/4/19). About 5m downstream there is small puddle (1cm deep) in granite wash with small deposition of gravel. Light flow of water continues over granite for 2 m before stopping at gravel wash. | Measured | 1 | 1 | Source pool (1m x 1m) full, springbrook dry. Previous day (12/4/19) heavy, day-long rain. Source pool substrate sand, and small gravels, some bedrock. Channel over granite bedrock for 7m with light deposition of gravel. Wash mostly gravel between 7m and 13m downstream, then gravel within narrower channel (0.5-1m wide) between boulders. | Yes | 2019-12-05 18:54 | MOJN YSI ProDSS (4651) | MOJN YSI ProDSS (4651) | MOJN YSI ProDSS (4651) | MOJN YSI ProDSS (4651) | MOJN YSI ProDSS (4651) | No | Calibrated at this spring | <Null> | <Null> | <Null> | <Null> | <Null> | <Null> | <Null> | <Null> | <Null> | <Null> | <Null> | <Null> | <Null> | pH,DO_mg_per_L,DO_percent,SpCond,Temp | <Null> | 6.92 | 6.92 | 6.91 | 11.7 | 11.7 | 11.7 | 1339 | 1339 | 1339 | 10.2 | 0.98 | 10.1 | 0.97 | 10 | 0.96 | Water has an oily sheen. Bad smell, anaerobic. | None | 0 | 0 | 0 | 0 | 0 | 0 | 0 | 0 | 0 | 0 | 0 | Pipes in neighboring drainage, inactive | Yes | Yes | Woody 2-4m, Woody <2m, Grass, Bryophyte, Forb | Woody 2-4m: 0806, 0807 Woody <2m: 0812, 0813, 0814 Grass: 0810, 0811 Bryophyte: 0804, 0805 Forb: 0819, 0820 | NA | 2 | 1 | 4 | 3 | NA | NA | NA | NA | 5 | NA | No | Possible forb, we classified as woody<2. If it is a forb it is dominant forb and nearly tied with baccharis for rank 1. Pics: 0815, 0816, 0817, 0818. | No | <Null> | <Null> | <Null> | 2019-12-06 19:39 | mojn_hydro | 2022-03-10 21:27 | mlehman@nps.gov_nps | No Data |  | <Null> | <Null> | <Null> | <Null> | <Null> | <Null> | NF | NF | NF | NF | <Null> | <Null> | Point
31 | {a732827a-5e66-4541-a1d9-5e52c0c95c32} | Joshua Tree NP | JOTR_P_HOR0275 | JOTR_P_HOR0275 | 107 | 2019-12-10 15:00 | MOJN DS (Published 2018) | JOTR_P_HOR0275: 2019-12-10 | Primary | Sampled | Rheocrene | Spring source possibly moved; or various sources within horseshoe shaped depression, all dry. | Zone 11 | NAD83 (Unknown) | MOJN G1 (Garmin64) | No | 36782 | MOJN_02 | No | <Null> | <Null> | <Null> | <Null> | <Null> | <Null> | dry | Estimated | 0 L/s | <Null> | <Null> | Soil is damp all around the tight canyon the spring is in, due to rain before today (3-6 days ago) | Measured | 0 | 0 | Spring source within thick, large bunchgrass. Channel progresses through dense vegetation for 10m then through lightly vegetated corridor with moss on channel banks. Incision after dense vegetation is 0.2 to 0.5m wide and 0.1 to 0.25m deep. | No - Insufficient water | <Null> | <Null> | <Null> | <Null> | <Null> | <Null> | <Null> | <Null> | <Null> | <Null> | <Null> | <Null> | <Null> | <Null> | <Null> | <Null> | <Null> | <Null> | <Null> | <Null> | <Null> | <Null> | <Null> | <Null> | <Null> | <Null> | <Null> | <Null> | <Null> | <Null> | <Null> | <Null> | <Null> | <Null> | <Null> | <Null> | <Null> | <Null> | <Null> | None | 0 | 0 | 0 | 0 | 0 | 0 | 0 | 0 | 0 | 0 | 0 | Hiking trail at bottom of canyon through main wash, flattened and partially buried bunchgrass at source due to surface drainage | Yes | Yes | Woody 2-4m, Woody <2m, Forb, Grass, Bryophyte | Woody 2-4m: 0728, 0729 Woody <2m: 0730, 0731 Forb: 0732, 0736 Grass: 0737, 0738 Bryophyte: 0724, 0725 | NA | 3 | 2 | 5 | 1 | NA | NA | NA | NA | 4 | NA | Yes | Also juniper and Pinus monophylla right outside buffer | Yes | BRTE at lower end of buffer, BRRU2 all throughout buffer | BRTE (Bromus tectorum), BRRU2 (Bromus rubens) | BRTE (Bromus tectorum): 0726, 0727 BRRU2 (Bromus rubens): 0722, 0723 | 2019-12-13 18:52 | mojn_hydro | 2022-03-10 21:27 | mlehman@nps.gov_nps | <Null> | <Null> | <Null> | <Null> | <Null> | <Null> | <Null> | <Null> | <Null> | <Null> | <Null> | <Null> | <Null> | <Null> | Point
32 | {3a0c903e-f83e-4455-ba4f-0d5ed4f980c3} | Joshua Tree NP | JOTR_P_LON0148 | JOTR_P_LON0148 | 91 | 2019-12-10 15:56 | MOJN DS (Published 2018) | JOTR_P_LON0148: 2019-12-10 | Primary | Sampled | Rheocrene | Source is dry, in thick bunchgrass. ~0.25m channel width, 0.0 to ~0.25m deep. Moss in channel bottom from 11.7m [from source] to end of buffer. Sandy soil with pebbles. | Zone 11 | NAD83 (Unknown) | MOJN G1 (Garmin64) | No | 36782 | MOJN_02 | No | <Null> | <Null> | <Null> | <Null> | <Null> | <Null> | dry | Estimated | 0 L/s | <Null> | <Null> | <Null> | Measured | 0 | 0 | Channel deeper at source, shallows downstream. East bank steep with bedrock and bunchgrass, West Bank gradual slope | No - Insufficient water | <Null> | <Null> | <Null> | <Null> | <Null> | <Null> | <Null> | <Null> | <Null> | <Null> | <Null> | <Null> | <Null> | <Null> | <Null> | <Null> | <Null> | <Null> | <Null> | <Null> | <Null> | <Null> | <Null> | <Null> | <Null> | <Null> | <Null> | <Null> | <Null> | <Null> | <Null> | <Null> | <Null> | <Null> | <Null> | <Null> | <Null> | <Null> | <Null> | None | 0 | 0 | 0 | 0 | 0 | 0 | 0 | 0 | 0 | 0 | 0 | <Null> | Yes | Yes | Woody <2m, Forb, Grass, Bryophyte | Woody <2m: 0744, 0746 Forb: 0762, 0763 Grass: 0747, 0749 Bryophyte: 0757 | NA | NA | 2 | 4 | 1 | NA | NA | NA | NA | 3 | NA | Yes | Mistletoe outside buffer in Juniperus | Yes | BRRU2 scattered in lower 10m of buffer and dominant of three invasive grasses. POMO5 possible | BRRU2 (Bromus rubens), BRTE (Bromus tectorum), POMO5 (Polypogon monspeliensis) | BRRU2 (Bromus rubens): 0755, 0756 BRTE (Bromus tectorum): 0753 POMO5 (Polypogon monspeliensis): 0751, 0752 | 2019-12-13 19:13 | mojn_hydro | 2022-03-10 21:27 | mlehman@nps.gov_nps | <Null> | <Null> | <Null> | <Null> | <Null> | <Null> | <Null> | <Null> | <Null> | <Null> | <Null> | <Null> | <Null> | <Null> | Point
33 | {1e644e80-aa4a-49b3-8bf3-5aa00e8db34d} | Joshua Tree NP | JOTR_P_BAD0012 | JOTR_P_BAD0012 | 99 | 2019-12-10 17:49 | MOJN DS (Published 2018) | JOTR_P_BAD0012: 2019-12-10 | Primary | Sampled | Rheocrene | Spring source under gneiss boulder, dry. Spring brook indistinguishable from main drainage wash. Boulder at source collects rainwater in small pool, goldfinches using it as birdbath. | Zone 11 | NAD83 (Unknown) | MOJN G1 (Garmin64) | No | 36782 | MOJN_02 | No | <Null> |  | <Null> | <Null> | <Null> | <Null> | dry | Estimated | 0 L/s | <Null> | <Null> | <Null> | Measured | 0 | 0 | Unsorted sand, pebble, cobble, boulder. Narrow and shallow incision | No - Insufficient water | <Null> | <Null> | <Null> | <Null> | <Null> | <Null> |  | <Null> | <Null> | <Null> | <Null> | <Null> | <Null> | <Null> | <Null> | <Null> | <Null> | <Null> | <Null> | <Null> | <Null> | <Null> | <Null> | <Null> | <Null> | <Null> | <Null> | <Null> | <Null> | <Null> | <Null> | <Null> | <Null> | <Null> | <Null> | <Null> | <Null> | <Null> | <Null> | None | 0 | 0 | 0 | 0 | 0 | 0 | 0 | 0 | 0 | 0 | 0 | <Null> | Yes | Yes | Woody 2-4m, Woody <2m, Forb, Grass | Woody 2-4m: 0774, 0775 Woody <2m: 0768, 0769 Forb: 0776, 0777 Grass: 0772, 0773 | NA | 2 | 1 | 4 | 2 | NA | NA | NA | NA | NA | NA | No | Mistletoe outside buffer. If source is in middle of wash, not under boulder, dominant form would be eriogonum inflatum (desert trumpet) | Yes | TARA ~15m downstream of source. BRRU2 scattered lightly throughout buffer. | TARA (Tamarix ramosissima), BRRU2 (Bromus rubens) | TARA (Tamarix ramosissima): 0774, 0775 BRRU2 (Bromus rubens): 0770, 0771 | 2019-12-13 19:26 | mojn_hydro | 2022-03-10 21:27 | mlehman@nps.gov_nps | No Data |  | <Null> | <Null> | <Null> | <Null> | <Null> | <Null> | <Null> | <Null> | <Null> | <Null> |  | <Null> | Point
28 | {79618ada-bce0-44c5-8be8-dfcf497bf498} | Joshua Tree NP | JOTR_P_QUE0109 | JOTR_P_QUE0109 | 85 | 2019-12-10 17:50 | MOJN DS (Published 2018) | JOTR_P_QUE0109: 2019-12-10 | Primary | Sampled | Rheocrene | rain recently, springbrook exists as multiple discrete pools of standing water | Zone 11 | NAD83 (Unknown) | BadElf 4181 | No | 36783 | MOJN_03 | Yes | Yes | Yes | HOBO TidbiT | 352 | 10:35 | attached new sensor to old wire but lengthened old wire so sensor now sits in water | standing water | Estimated | <0.1 L/s | <Null> | <Null> | discharge comes from various sources throughout wash and fills multiple discrete pools | Measured | 2.4 | 1.5 | spring emerges in granite boulder filled wash w/ granite gravel and sand infill. surface water present as discontinuous discrete pools. surface water present >125m downstream. there are at least 4 similarly sized pools within the buffer. | Yes | 2019-12-10 17:50 | MOJN YSI ProDSS (1790) | MOJN YSI ProDSS (1790) | MOJN YSI ProDSS (1790) | MOJN YSI ProDSS (1790) | MOJN YSI ProDSS (1790) | No | calibrated at this spring | <Null> | <Null> | <Null> | <Null> | <Null> | <Null> | <Null> | <Null> | <Null> | <Null> | <Null> | <Null> | <Null> | pH,DO_percent,DO_mg_per_L,SpCond,Temp | <Null> | 8.35 | 8.35 | 8.35 | 7.2 | 7.2 | 7.2 | 150.3 | 150.3 | 150.2 | 102.3 | 10.8 | 102.3 | 10.8 | 102.3 | 10.8 | pH was stable for original reading but dropped soon after, second reading is correct (second reading listed first [second reading entered into this form]) | None | 0 | 0 | 0 | 0 | 0 | 0 | 0 | 1 | 0 | 0 | 1 | faily pristine springbrook with no evidence of tracks or wildlife use. wash must have ran recently w/ evidence for flooding appearing as sediment accumulation and erosion throughout springbrook. | Yes | Yes | Woody <2m, Forb, Grass, Sedge, Bryophyte | Woody <2m: 0645, 0646 Forb: 0656, 0657 Grass: 0647, 0648, 0655 Sedge: 0652, 0654, 0655 Bryophyte: 0650, 0651 | NA | NA | 1 | 5 | 2 | NA | NA | 4 | NA | 3 | NA | Yes | california fuschia also present | Yes | single TARA present ~130m downstream | POMO5 (Polypogon monspeliensis), BRRU2 (Bromus rubens) | POMO5 (Polypogon monspeliensis): 0658 BRRU2 (Bromus rubens): 0659 | 2019-12-13 17:57 | mojn_hydro | 2022-03-10 21:27 | mlehman@nps.gov_nps | <Null> | <Null> | <Null> | <Null> | <Null> | <Null> | <Null> | <Null> | NF | NF | NF | NF | <Null> | <Null> | Point
34 | {7f244f61-8741-42b9-b617-a605238e1424} | Joshua Tree NP | JOTR_P_BOL0226 | JOTR_P_BOL0226 | 103 | 2019-12-10 19:10 | MOJN DS (Published 2018) | JOTR_P_BOL0226: 2019-12-10 | Primary | Sampled | Rheocrene | Dry. Spring source under >4m tree (willow sp.?) or possibly emerges from rocky outcrop. | Zone 11 | NAD83 (Unknown) | MOJN G1 (Garmin64) | No | 36782 | MOJN_02 | No | <Null> | <Null> | <Null> | <Null> | <Null> | <Null> | dry | Estimated | 0 L/s | <Null> | <Null> | <Null> | Measured | 0 | 0 | Source enters main surface drainage at ~3m. Low amount of incision in channel. Baccharis in drainage until boulder at 11m downstream, then channel is sandy gravel with cobbles until end of buffer. | No - Insufficient water | <Null> | <Null> | <Null> | <Null> | <Null> | <Null> | <Null> | <Null> | <Null> | <Null> | <Null> | <Null> | <Null> | <Null> | <Null> | <Null> | <Null> | <Null> | <Null> | <Null> | <Null> | <Null> | <Null> | <Null> | <Null> | <Null> | <Null> | <Null> | <Null> | <Null> | <Null> | <Null> | <Null> | <Null> | <Null> | <Null> | <Null> | <Null> | <Null> | None | 0 | 1 | 0 | 0 | 0 | 0 | 0 | 0 | 0 | 0 | 1 | Balloons (4) collected | Yes | Yes | Woody >4m, Woody 2-4m, Woody <2m, Forb, Grass, Sedge, Bryophyte | Woody >4m: 0787, 0788 Woody 2-4m: 0787, 0788 Woody <2m: 0785, 0786 Forb: 0790, 0791 Grass: 0785, 0796 Sedge: 0792, 0793, 0794 Bryophyte: 0789 | 2 | 7 | 1 | 6 | 5 | NA | NA | 3 | NA | 4 | NA | No | <Null> | Yes | bRRU2 and POMO sprinkled throughout buffer | BRRU2 (Bromus rubens), POMO5 (Polypogon monspeliensis) | BRRU2 (Bromus rubens): 0795, 0796 POMO5 (Polypogon monspeliensis): 0797, 0798 | 2019-12-13 19:39 | mojn_hydro | 2022-03-10 21:27 | mlehman@nps.gov_nps | <Null> | <Null> | <Null> | <Null> | <Null> | <Null> | <Null> | <Null> | <Null> | <Null> | <Null> | <Null> | <Null> | <Null> | Point
29 | {5738bc3e-e1ea-4284-9d8f-28c978787741} | Joshua Tree NP | JOTR_P_COY0033 | JOTR_P_COY0033 | 109 | 2019-12-10 20:15 | MOJN DS (Published 2018) | JOTR_P_COY0033: 2019-12-10 | Primary | Sampled | Rheocrene | source wet. located in a channel filled w/ boulders so large that the majority of the buffer is within the pore space between boulders | Zone 11 | NAD83 (Unknown) | MOJN G4 (Garmin64) | No | 36783 | MOJN_03 | No | <Null> |  | <Null> | <Null> | <Null> | <Null> | standing water | Estimated | <0.1 L/s | <Null> | <Null> | very slow seep from bottom of large boulder wets surrounding soil. discharge fills a small depression ~8m dnstr of source | Measured | 0.7 | 0.3 | very large granite boulders fill a narrow (0.5-1m) channel which meanders through the interstitial void. | Yes | 2019-12-10 17:50 | MOJN YSI ProDSS (1790) | MOJN YSI ProDSS (1790) | MOJN YSI ProDSS (1790) | MOJN YSI ProDSS (1790) | MOJN YSI ProDSS (1790) | Yes | <Null> | DO_percent | <Null> | <Null> | <Null> | <Null> | <Null> | <Null> | 10.3 | 105 | <Null> | <Null> | <Null> | not recalibrated, as last spring visit was on same hike w/ similar elevations. recalibrated DO. | pH,DO_percent,DO_mg_per_L,SpCond,Temp | <Null> | 7.83 | 7.84 | 7.84 | 7.6 | 7.6 | 7.6 | 139.9 | 139.9 | 139.9 | 98.9 | 10.27 | 98.9 | 10.27 | 98.9 | 10.27 | <Null> | None | 0 | 1 | 0 | 0 | 0 | 0 | 0 | 1 | 0 | 0 | 1 | channel appears to have ran recently, with flow lineations in the sediment. | Yes | Yes | Woody <2m, Forb, Grass, Bryophyte | Woody <2m: 0671, 0672, 0673 Forb: 0674, 0675 Grass: 0678, 0679 Bryophyte: 0676, 0677 | NA | NA | 1 | 3 | 4 | NA | NA | NA | NA | 2 | NA | No | most of the buffer is within dark granite crevices w/ no vegetation. | No | <Null> | <Null> | <Null> | 2019-12-13 17:57 | mojn_hydro | 2022-03-10 21:27 | mlehman@nps.gov_nps | <Null> | <Null> | <Null> | <Null> | <Null> | <Null> | <Null> | <Null> | NF | NF | NF | NF | <Null> | <Null> | Point
35 | {f9f4f845-d929-4029-b2bd-1a9aba3b5e28} | Joshua Tree NP | JOTR_P_BAR0128 | JOTR_P_BAR0128 | 87 | 2019-12-10 20:48 | MOJN DS (Published 2018) | JOTR_P_BAR0128: 2019-12-10 | Primary | Sampled | Rheocrene | Dry, source from rocky outcrop below 6m dryfall, source possibly within fault | Zone 11 | NAD83 (Unknown) | MOJN G1 (Garmin64) | No | 36782 | MOJN_02 | Yes | Yes | Yes | HOBO TidbiT | 314 | 12:50 | Deployed on same red wire as old sensor | dry | Estimated | 0 L/s | <Null> | <Null> | <Null> | Measured | 0 | 0 | Narrow canyon with bedrock walls. Sand, gravel, strewn with boulders. Soil rich banks support plethora of tiny unknown sprouts | No - Insufficient water | <Null> | <Null> | <Null> | <Null> | <Null> | <Null> | <Null> | <Null> | <Null> | <Null> | <Null> | <Null> | <Null> | <Null> | <Null> | <Null> | <Null> | <Null> | <Null> | <Null> | <Null> | <Null> | <Null> | <Null> | <Null> | <Null> | <Null> | <Null> | <Null> | <Null> | <Null> | <Null> | <Null> | <Null> | <Null> | <Null> | <Null> | <Null> | <Null> | None | 0 | 0 | 0 | 0 | 0 | 0 | 0 | 0 | 0 | 1 | 1 | Small landslide below dryfall | Yes | Yes | Woody <2m, Forb, Grass, Bryophyte | Woody <2m: 0805, 0806 Forb: 0807, 0808, 0809 Grass: 0811 Bryophyte: 0804 | NA | NA | 1 | 2 | 3 | NA | NA | NA | NA | 4 | NA | No | Many (6-8) different species of woody <2m. 2 trees (creosote and unknown) hanging from rocky outcrops but not quite in buffer. | Yes | Only 2 stems of possible Bromus sp. found ~10m downstream from source | <Null> | : 0810 | 2019-12-13 19:54 | mojn_hydro | 2022-03-10 21:27 | mlehman@nps.gov_nps | <Null> | <Null> | <Null> | <Null> | <Null> | <Null> | <Null> | <Null> | <Null> | <Null> | <Null> | <Null> | <Null> | <Null> | Point
30 | {51d71f8f-1cfb-4293-870a-c3bc2e2f224b} | Joshua Tree NP | JOTR_P_RAT0101 | JOTR_P_RAT0101 | 89 | 2019-12-11 16:45 | MOJN DS (Published 2018) | JOTR_P_RAT0101: 2019-12-11 | Primary | Sampled | Rheocrene | water is present at original source coordinates but source located by 2016 crew has active discharge likely providing water to original source. New source is 20m upstream in cavelike slot feature. additional note: took approx 1.25 hours to hike to spring. the first 2/3 are very boulder scrambly. | Zone 11 | NAD83 (Unknown) | MOJN G4 (Garmin64) | No | 36783 | MOJN_03 | No | <Null> | <Null> | <Null> | <Null> | <Null> | <Null> | flowing | Estimated | <0.1 L/s | <Null> | <Null> | discharge seeps from fractures all along granite slot canyon, majority of discharge comes from steady dripping at a vertical fracture at the base of the slot, too narrow, cant reach to take volumetric discharge. water actively flows from one pool to the next. | Measured | 13 | 0.7 | flows down straight channel through slotlike canyon covered in massive boulders creating cavelike feature. water flows continuously for ~13m then goes subsurface at dry waterfall then reemerges at a large pool below waterfall. | Yes | 2019-12-11 16:45 | MOJN YSI ProDSS (1790) | MOJN YSI ProDSS (1790) | MOJN YSI ProDSS (1790) | MOJN YSI ProDSS (1790) | MOJN YSI ProDSS (1790) | No | calibrated at this spring | <Null> | <Null> | <Null> | <Null> | <Null> | <Null> | <Null> | <Null> | <Null> | <Null> | <Null> | <Null> | <Null> | pH,DO_percent,DO_mg_per_L,SpCond,Temp | <Null> | 8.39 | 8.39 | 8.38 | 9.8 | 9.8 | 9.8 | 198.7 | 198.7 | 198.8 | 97.4 | 9.84 | 97.4 | 9.84 | 97.3 | 9.84 | pH seems high initially | None | 0 | 0 | 0 | 0 | 0 | 0 | 0 | 1 | 0 | 0 | 1 | plant and stick debris present and wedged into spaces between boulders likely due to flooding | Yes | No | <Null> | <Null> | <Null> | <Null> | <Null> | <Null> | <Null> | <Null> | <Null> | <Null> | <Null> | <Null> | <Null> | No | no vegetation present at spring. source is located in slot canyon covered in massive boulders creating cavelike feature, no veg growing out of rocks. | No | <Null> | <Null> | <Null> | 2019-12-13 17:57 | mojn_hydro | 2022-03-10 21:27 | mlehman@nps.gov_nps | <Null> | <Null> | <Null> | <Null> | <Null> | <Null> | <Null> | <Null> | NF | NF | NF | NF | <Null> | <Null> | Point
36 | {bb52794f-4f87-4f9f-ac04-d7b144e1f39a} | Joshua Tree NP | JOTR_P_BUZ0084 | JOTR_P_BUZ0084 | 84 | 2019-12-11 18:30 | MOJN DS (Published 2018) | JOTR_P_BUZ0084: 2019-12-11 | Primary | Sampled | Rheocrene | Spring flows around boulder down bedrock into source pool. Upper source pool ~2m long and 0.5m wide. Drains into second pool ~5.6m long, before dropping into lower pool ~10m long. Above “source” pool is another swampy pool ~10m long, which drains over bedrock. Small sediment substrate pool before entering official source pool. Water seeps from crack in bedrock on north side of first pools near source. | Zone 11 | NAD83 (Unknown) | MOJN G1 (Garmin64) | No | 36782 | MOJN_02 | No | <Null> | <Null> | <Null> | <Null> | <Null> | <Null> | flowing | Estimated | <0.1 L/s | <Null> | <Null> | Small stream trickle over granite into source pool | Measured | 6.7 | 1 | Flows down algae rich rock into algae rich pool 6.7m long, 0.1 to 0.2m deep, then down another algae rich rock into pool ~9m long and 0.25 to 0.5m deep. Pools have sandy bottoms. Drainage is narrow granite bedrock. | Yes | 2019-12-11 18:30 | MOJN YSI ProDSS (4651) | MOJN YSI ProDSS (4651) | MOJN YSI ProDSS (4651) | MOJN YSI ProDSS (4651) | MOJN YSI ProDSS (4651) | No | Calibrated at this spring | <Null> | <Null> | <Null> | <Null> | <Null> | <Null> | <Null> | <Null> | <Null> | <Null> | <Null> | <Null> | <Null> | pH,DO_percent,DO_mg_per_L,SpCond,Temp | <Null> | 7.83 | 7.83 | 7.83 | 10 | 10 | 10 | 1675 | 1675 | 1675 | 113.1 | 11.91 | 112.9 | 11.89 | 112.9 | 11.89 | High DO possibly caused by large coverage of algae. | None | 0 | 0 | 0 | 0 | 0 | 0 | 0 | 0 | 1 | 0 | 1 | Riparian veg browsing possibly by bighorn sheep, bighorn scat in source pools. | Yes | Yes | Woody >4m, Woody <2m, Forb, Grass, Sedge, Bryophyte, Non-Plant | Woody >4m: 0830 Woody <2m: 0831, 0832 Forb: 0833 Grass: 0825, 0826 Sedge: 0827, 0828, 0829 Bryophyte: 0823 Non-Plant: 0824 | 2 | NA | 3 | 7 | 5 | NA | NA | 4 | NA | 6 | 1 | No | Paloverde and acacia also present in buffer | No | <Null> | <Null> | <Null> | 2019-12-13 20:14 | mojn_hydro | 2022-03-10 21:27 | mlehman@nps.gov_nps | <Null> | <Null> | <Null> | <Null> | <Null> | <Null> | <Null> | <Null> | NF | NF | NF | NF | <Null> | <Null> | Point
27 | {a0d5780d-2319-4863-97e4-1c630fcab8a2} | Joshua Tree NP | JOTR_P_LIT0207 | JOTR_P_LIT0207 | 105 | 2019-12-11 20:53 | MOJN DS (Published 2018) | JOTR_P_LIT0207: 2019-12-11 | Primary | Sampled | Rheocrene | spring dry. source located in a small side wash branching off of the main drainage. | Zone 11 | NAD83 (Unknown) | BadElf 4181 | No | 36783 | MOJN_03 | No | <Null> |  | <Null> | <Null> | <Null> | <Null> | dry | Estimated | 0 L/s | <Null> | <Null> | spring dry (source). damp soil elsewhere in the buffer likely due to recent rain. | Measured | 0 | 0 | channel is filled with granitic sand/gravel. the source is on a bank of sediment with an exposed granite vein. no signs of recent flow. | No - Insufficient water | <Null> | <Null> | <Null> | <Null> | <Null> | <Null> |  | <Null> | <Null> | <Null> | <Null> | <Null> | <Null> | <Null> | <Null> | <Null> | <Null> | <Null> | <Null> | <Null> | <Null> | <Null> | <Null> | <Null> | <Null> | <Null> | <Null> | <Null> | <Null> | <Null> | <Null> | <Null> | <Null> | <Null> | <Null> | <Null> | <Null> | <Null> | <Null> | None | 0 | 0 | 0 | 0 | 0 | 0 | 0 | 0 | 0 | 0 | 0 | spring/wash is pristine, w/ no evidence of flooding/flow w/ the recent rains. | Yes | Yes | Woody 2-4m, Woody <2m, Forb, Grass, Non-Plant | Woody 2-4m: 0692, 0693, 0694 Woody <2m: 0698, 0699, 0700 Forb: 0703, 0704 Grass: 0695, 0696, 0697 Non-Plant: 0702 | NA | 4 | 1 | 3 | 2 | NA | NA | NA | NA | NA | 5 | Yes | <Null> | Yes | <Null> | BRRU2 (Bromus rubens) | BRRU2 (Bromus rubens): 0690, 0691 | 2019-12-13 17:57 | mojn_hydro | 2022-03-10 21:27 | mlehman@nps.gov_nps | <Null> | <Null> | <Null> | <Null> | <Null> | <Null> | <Null> | <Null> | <Null> | <Null> | <Null> | <Null> | <Null> | <Null> | Point
37 | {bba852ad-a465-434c-bb73-f0d5678e041a} | Joshua Tree NP | JOTR_P_HAY0287 | JOTR_P_HAY0287 | 88 | 2019-12-11 22:07 | MOJN DS (Published 2018) | JOTR_P_HAY0287: 2019-12-11 | Primary | Sampled | Rheocrene | Source dry, ambiguous location in boulder pile with bent rusty inactive pipe, between 2 lavenders. | Zone 11 | NAD83 (Unknown) | MOJN G1 (Garmin64) | No | 36782 | MOJN_02 | No | <Null> | <Null> | <Null> | <Null> | <Null> | <Null> | dry | Estimated | 0 L/s | <Null> | <Null> | <Null> | Measured | 0 | 0 | Boulders, both small and massive, with coarse sand and pebbles. Sand incised from recent surface drainage. | No - Insufficient water | <Null> | <Null> | <Null> | <Null> | <Null> | <Null> | <Null> | <Null> | <Null> | <Null> | <Null> | <Null> | <Null> | <Null> | <Null> | <Null> | <Null> | <Null> | <Null> | <Null> | <Null> | <Null> | <Null> | <Null> | <Null> | <Null> | <Null> | <Null> | <Null> | <Null> | <Null> | <Null> | <Null> | <Null> | <Null> | <Null> | <Null> | <Null> | <Null> | Yes - All inactive | 0 | 0 | 0 | 0 | 0 | 0 | 0 | 0 | 0 | 0 | 0 | Dam, filled with sediment, ~50m downstream of source. Inactive rusty pipes present from below dam to source. | Yes | Yes | Woody >4m, Woody <2m, Forb | Woody >4m: 0872, 0873, 0874 Woody <2m: 0870, 0871 Forb: 0857, 0867 | 2 | NA | 1 | 3 | NA | NA | NA | NA | NA | NA | NA | No | Desert lavender nearly tied with baccharis for woody<2m | No | <Null> | <Null> | <Null> | 2019-12-13 20:24 | mojn_hydro | 2022-03-10 21:27 | mlehman@nps.gov_nps | <Null> | <Null> | <Null> | <Null> | <Null> | <Null> | <Null> | <Null> | <Null> | <Null> | <Null> | <Null> | <Null> | <Null> | Point
26 | {55546fb2-fc35-48e2-bd1e-ea356203ba89} | Joshua Tree NP | JOTR_P_LON0223 | JOTR_P_LON0223 | 114 | 2019-12-11 22:37 | MOJN DS (Published 2018) | JOTR_P_LON0223: 2019-12-11 | Primary | Sampled | Rheocrene | spring is marked by a large prosopis glandulosa patch on the north side of a dry wash. spring may be hypocrene, as there is no surface expression of water (wash is likely eroded purely from surface runoff) | Zone 11 | NAD83 (Unknown) | BadElf 4181 | No | 36783 | MOJN_03 | No | <Null> |  | <Null> | <Null> | <Null> | <Null> | wet soil only | Estimated | <0.1 L/s | <Null> | <Null> | there is a damp patch of soil immediately at the base of the mesquite patch, and on the bank of the wash. likely from recent (~2 days) rain. | Measured | 0 | 0 | there is no channel within the source/mesquite patch. though the source is in the N bank of a wash. the wash is shallow and sandy, transitioning to larger granite boulders at downstream end of buffer. | No - Insufficient water | <Null> | <Null> | <Null> | <Null> | <Null> | <Null> |  | <Null> | <Null> | <Null> | <Null> | <Null> | <Null> | <Null> | <Null> | <Null> | <Null> | <Null> | <Null> | <Null> | <Null> | <Null> | <Null> | <Null> | <Null> | <Null> | <Null> | <Null> | <Null> | <Null> | <Null> | <Null> | <Null> | <Null> | <Null> | <Null> | <Null> | <Null> | <Null> | None | 0 | 0 | 0 | 4 | 0 | 0 | 0 | 0 | 0 | 0 | 4 | the wash adjacent to the source/buffer is a fairly frequently used social trail. there are abundant human tracks. | Yes | Yes | Woody <2m, Forb, Grass | Woody <2m: 0709, 0710 Forb: 0711, 0712, 0713 Grass: 0714, 0715, 0716 | NA | NA | 1 | 2 | 3 | NA | NA | NA | NA | NA | NA | No | atriplex canescens also present woody<2m | Yes | only a few senesced blades of BRRU2. | BRRU2 (Bromus rubens) | BRRU2 (Bromus rubens): 0714, 0715, 0716 | 2019-12-13 17:57 | mojn_hydro | 2022-03-10 21:27 | mlehman@nps.gov_nps | <Null> | <Null> | <Null> | <Null> | <Null> | <Null> | <Null> | <Null> | <Null> | <Null> | <Null> | <Null> | <Null> | <Null> | Point
38 | {5617a82e-9827-4426-ac52-67c21706424e} | Joshua Tree NP | JOTR_P_BUC0131 | JOTR_P_BUC0131 | 100 | 2019-12-12 17:42 | MOJN DS (Published 2018) | JOTR_P_BUC0131: 2019-12-12 | Primary | Sampled | Unknown | Dry, no obvious source. Measured spring length from boulder and desert lavender. Mound of gravel accumulated in front of source. | Zone 11 | NAD83 (Unknown) | MOJN G2 (Garmin64) | No | 36782 | MOJN_02 | No | <Null> | <Null> | <Null> | <Null> | <Null> | <Null> | dry | Estimated | 0 L/s | <Null> | <Null> | <Null> | Measured | 0 | 0 | Sandy wash, no obvious stream channel, mostly absent of vegetation, substrate sand and gravel to small sized cobbles, few boulders. | No - Insufficient water | <Null> | <Null> | <Null> | <Null> | <Null> | <Null> | <Null> | <Null> | <Null> | <Null> | <Null> | <Null> | <Null> | <Null> | <Null> | <Null> | <Null> | <Null> | <Null> | <Null> | <Null> | <Null> | <Null> | <Null> | <Null> | <Null> | <Null> | <Null> | <Null> | <Null> | <Null> | <Null> | <Null> | <Null> | <Null> | <Null> | <Null> | <Null> | <Null> | None | 0 | 0 | 0 | 0 | 0 | 0 | 0 | 0 | 0 | 0 | 0 | <Null> | Yes | Yes | Woody 2-4m, Woody <2m, Forb | Woody 2-4m: 0881, 0880 Woody <2m: 0883, 0884 Forb: 0885, 0887, 0888 | NA | 1 | 2 | 3 | NA | NA | NA | NA | NA | NA | NA | No | Sparse veg, variety of lightly scattered dried forbs; also present is creosote and possibly ephedra sp., mistletoe outside buffer | No | <Null> | <Null> | <Null> | 2019-12-13 20:36 | mojn_hydro | 2022-03-10 21:27 | mlehman@nps.gov_nps | <Null> | <Null> | <Null> | <Null> | <Null> | <Null> | <Null> | <Null> | <Null> | <Null> | <Null> | <Null> | <Null> | <Null> | Point
48 | {28516879-0404-46f1-9b65-07d2b7a3cbb6} | Joshua Tree NP | JOTR_P_SAM0018 | JOTR_P_SAM0018 | 98 | 2019-12-16 20:33 | MOJN DS (Published 2018) | JOTR_P_SAM0018: 2019-12-16 | Primary | Sampled | Rheocrene | spring found in dry wash with damp soik at the source. recently rained ~1 week ago. patch of baccharis/mesquite marks source | Zone 11 | NAD83 (Unknown) | MOJN G4 (Garmin64) | No | 36783 | MOJN_03 | No | <Null> | <Null> | <Null> | <Null> | <Null> | <Null> | wet soil only | Estimated | <0.1 L/s | <Null> | <Null> | wet patch of soil on east bank of wash ~20x20cm | Measured | 0 | 0 | narrowly incised (~1.5m) wash with gneissic boulders and lithic sand/gravel infill. | No - Insufficient water | <Null> | <Null> | <Null> | <Null> | <Null> | <Null> | <Null> | <Null> | <Null> | <Null> | <Null> | <Null> | <Null> | <Null> | <Null> | <Null> | <Null> | <Null> | <Null> | <Null> | <Null> | <Null> | <Null> | <Null> | <Null> | <Null> | <Null> | <Null> | <Null> | <Null> | <Null> | <Null> | <Null> | <Null> | <Null> | <Null> | <Null> | <Null> | <Null> | None | 0 | 1 | 0 | 0 | 0 | 0 | 0 | 0 | 0 | 0 | 1 | there is a social trail that comes within ~50m of the buffer, a few human tracks found within buffer, otherwise pristine. some evidence of plant management just outside buffer (cut and burned stump). | Yes | Yes | Woody 2-4m, Woody <2m, Forb, Grass | Woody 2-4m: 0726, 0728, 0732 Woody <2m: 0724, 0725 Forb: 0722, 0723, 0733 Grass: 0720, 0721 | NA | 4 | 1 | 3 | 2 | NA | NA | NA | NA | NA | NA | No | California fuschia is a subshrub, but at this locality it dies not have a shrubby/woody growth habit, so we ID as forb. | Yes | invasive bromes grow with forb | BRRU2 (Bromus rubens), BRTE (Bromus tectorum) | BRRU2 (Bromus rubens): 0729, 0730 BRTE (Bromus tectorum): 0720, 0721 | 2019-12-19 18:50 | mojn_hydro | 2022-03-10 21:27 | mlehman@nps.gov_nps | <Null> | <Null> | <Null> | <Null> | <Null> | <Null> | <Null> | <Null> | <Null> | <Null> | <Null> | <Null> | <Null> | <Null> | Point
47 | {a4340dde-e75c-4a9b-a3ae-a30d531d52e6} | Joshua Tree NP | JOTR_P_WES0255 | JOTR_P_WES0255 | 82 | 2019-12-16 22:05 | MOJN DS (Published 2018) | JOTR_P_WES0255: 2019-12-16 | Primary | Sampled | Rheocrene | spring source located in a depression where the drainage opens up. source is damp, flattened bunchgrass marking the source region | Zone 11 | NAD83 (Unknown) | MOJN G4 (Garmin64) | No | 36783 | MOJN_03 | Yes | Yes | Yes | HOBO TidbiT | 356 | 14:12 | new sensor deployed in same location with white wire | wet soil only | Estimated | <0.1 L/s | <Null> | <Null> | a damp soil patch beneath baccharis shrubs may be residual moisture from recent rain. though may also be from spring discharge. banks are damp all along buffer. | Measured | 0 | 0 | channel located in a broad depression/opening within main drainage. substrate obscured by thick, flattened bunchgrass, though further downstream in the bufer, the substrate is granitic bedrock. | No - Insufficient water | <Null> | <Null> | <Null> | <Null> | <Null> | <Null> | <Null> | <Null> | <Null> | <Null> | <Null> | <Null> | <Null> | <Null> | <Null> | <Null> | <Null> | <Null> | <Null> | <Null> | <Null> | <Null> | <Null> | <Null> | <Null> | <Null> | <Null> | <Null> | <Null> | <Null> | <Null> | <Null> | <Null> | <Null> | <Null> | <Null> | <Null> | <Null> | <Null> | None | 0 | 0 | 0 | 0 | 0 | 0 | 0 | 2 | 0 | 0 | 2 | only discernable disturbance us flattening of bunchgrass, likely due to surface runoff. possible wildlife contribution. | Yes | Yes | Woody <2m, Forb, Grass, Bryophyte | Woody <2m: 0748, 0750 Forb: 0753 Grass: 0752, 0747, 0746 Bryophyte: 0743 | NA | NA | 2 | 3 | 1 | NA | NA | NA | NA | 4 | NA | No | majority of bunchgrass is dormant/dead | Yes | <Null> | BRRU2 (Bromus rubens), BRTE (Bromus tectorum) | BRRU2 (Bromus rubens): 0741, 0742 BRTE (Bromus tectorum): 0744, 0745 | 2019-12-19 18:38 | mojn_hydro | 2022-03-10 21:27 | mlehman@nps.gov_nps | <Null> | <Null> | <Null> | <Null> | <Null> | <Null> | <Null> | <Null> | <Null> | <Null> | <Null> | <Null> | <Null> | <Null> | Point
46 | {cf4e20c5-15b3-44a3-8712-82e641d22132} | Joshua Tree NP | JOTR_P_GAR0071 | JOTR_P_GAR0071 | 94 | 2019-12-16 23:54 | MOJN DS (Published 2018) | JOTR_P_GAR0071: 2019-12-16 | Primary | Sampled | Rheocrene | spring source located in dense willow thicket. source is damp, though there has been recent rain. willow is thick throughout buffer. | Zone 11 | NAD83 (Unknown) | MOJN G4 (Garmin64) | No | 36783 | MOJN_03 | No | <Null> | <Null> | <Null> | <Null> | <Null> | <Null> | wet soil only | Estimated | <0.1 L/s | <Null> | <Null> | soil is damp throughout channel and buffer. may be discharge, though the channel is very shaded. | Measured | 0 | 0 | shallow straight drainage with a substrate of biotic soil and willow litter | No - Insufficient water | <Null> | <Null> | <Null> | <Null> | <Null> | <Null> | <Null> | <Null> | <Null> | <Null> | <Null> | <Null> | <Null> | <Null> | <Null> | <Null> | <Null> | <Null> | <Null> | <Null> | <Null> | <Null> | <Null> | <Null> | <Null> | <Null> | <Null> | <Null> | <Null> | <Null> | <Null> | <Null> | <Null> | <Null> | <Null> | <Null> | <Null> | <Null> | <Null> | None | 0 | 0 | 0 | 0 | 0 | 0 | 0 | 0 | 0 | 0 | 0 | pristine buffer with no signs of disturbance. about 60m downstream of the source are two large male ram skulls. | Yes | Yes | Woody >4m, Woody 2-4m, Woody <2m | Woody >4m: 0758, 0759 Woody 2-4m: 0758, 0759 Woody <2m: 0762, 0763 | 2 | 1 | 3 | NA | NA | NA | NA | NA | NA | NA | NA | No | nearly a monoculture of willow throughout buffer | Yes | one single living tamarisk (>4m) | TARA (Tamarix ramosissima) | TARA (Tamarix ramosissima): 0766, 0764 | 2019-12-19 18:23 | mojn_hydro | 2022-03-10 21:27 | mlehman@nps.gov_nps | <Null> | <Null> | <Null> | <Null> | <Null> | <Null> | <Null> | <Null> | <Null> | <Null> | <Null> | <Null> | <Null> | <Null> | Point
45 | {d8aa9f46-e82b-48d2-936f-502599dfe3c6} | Joshua Tree NP | JOTR_P_WES0155 | JOTR_P_WES0155 | 110 | 2019-12-17 16:42 | MOJN DS (Published 2018) | JOTR_P_WES0155: 2019-12-17 | Primary | Sampled | Rheocrene | source coordinates dry. found water in a pool, and wet, mossy, seeping banks ~80m downstream of the source (also found in 2016). monitoring discharging water source as the new "true" source. | Zone 11 | NAD83 (Unknown) | MOJN G4 (Garmin64) | No | 36783 | MOJN_03 | No | <Null> | <Null> | <Null> | <Null> | <Null> | <Null> | standing water | Estimated | <0.1 L/s | <Null> | <Null> | discharge wets fractures in granite and mossy channel banks. fills a source pool with thick algae, suggesting persistent water | Measured | 0.5 | 0.5 | source emerges at end of dense riparian veg (baccharis, willow, old cattail) at a large granite boulder. channel continues meandering downstream (dry) with dead grass, rush, and granitic sand infill. significant mineralization and streaking on granite boulder below pool (pics 0792, 0793) | Yes | 2019-12-17 16:42 | MOJN YSI ProDSS (1790) | MOJN YSI ProDSS (1790) | MOJN YSI ProDSS (1790) | MOJN YSI ProDSS (1790) | MOJN YSI ProDSS (1790) | No | calibrated at this spring | <Null> | <Null> | <Null> | <Null> | <Null> | <Null> | <Null> | <Null> | <Null> | <Null> | <Null> | <Null> | <Null> | pH,DO_percent,DO_mg_per_L,SpCond,Temp | <Null> | 7.09 | 7.09 | 7.09 | 8.9 | 8.9 | 8.9 | 1148 | 1147 | 1147 | 78.9 | 8.03 | 78.8 | 8.02 | 78.8 | 8.02 | SpCond std was frozen, waited for thaw before calibration. initial reading taken in dense algae and shade. sun later warmed the pool and second reading was taken in clear water (second reading entered on this form) | None | 0 | 0 | 0 | 0 | 0 | 0 | 0 | 0 | 0 | 0 | 0 | no disturbance at site | Yes | Yes | Woody >4m, Woody 2-4m, Woody <2m, Forb, Grass, Sedge, Bryophyte, Non-Plant | Woody >4m: 0775, 0776 Woody 2-4m: 0788, 0789, 0790 Woody <2m: 0772, 0773, 0774 Forb: 0777, 0778 Grass: 0787 Sedge: 0779, 0785, 0786 Bryophyte: 0791 Non-Plant: 0767 | 4 | 5 | 1 | 6 | 2 | NA | NA | 3 | NA | 7 | 8 | No | dense riparian veg just upstream of source, with willow, baccharis, and cattail | Yes | <Null> | BRRU2 (Bromus rubens), BRTE (Bromus tectorum), POMO5 (Polypogon monspeliensis) | BRRU2 (Bromus rubens): 0787 BRTE (Bromus tectorum): 0782, 0783, 0784 POMO5 (Polypogon monspeliensis): 0780, 0781 | 2019-12-19 18:08 | mojn_hydro | 2022-03-10 21:27 | mlehman@nps.gov_nps | <Null> | <Null> | <Null> | <Null> | <Null> | <Null> | <Null> | <Null> | NF | NF | NF | NF | <Null> | <Null> | Point
44 | {299eb9d5-2213-409b-844e-e2235897e822} | Joshua Tree NP | JOTR_P_PET0260 | JOTR_P_PET0260 | 78 | 2019-12-17 21:13 | MOJN DS (Published 2018) | JOTR_P_PET0260: 2019-12-17 | Primary | Sampled | Rheocrene | source marked by a wet leafy depression amidst a dry granite sand/gravel/boulder wash. | Zone 11 | NAD83 (Unknown) | MOJN G4 (Garmin64) | No | 36783 | MOJN_03 | Yes | Yes | Yes | HOBO TidbiT | 357 | 13:20 | reused same bolt and wire (2 white) for new sensor, as they were rock solid. | wet soil only | Estimated | <0.1 L/s | <Null> | <Null> | discharge wets a patch of leaves and soil ~0.5x0.5m | Measured | 0 | 0 | source emerges in a wet depression in a very shallow wash filled with granite boulders, gravel, and sand. | No - Insufficient water | <Null> | <Null> | <Null> | <Null> | <Null> | <Null> | <Null> | <Null> | <Null> | <Null> | <Null> | <Null> | <Null> | <Null> | <Null> | <Null> | <Null> | <Null> | <Null> | <Null> | <Null> | <Null> | <Null> | <Null> | <Null> | <Null> | <Null> | <Null> | <Null> | <Null> | <Null> | <Null> | <Null> | <Null> | <Null> | <Null> | <Null> | <Null> | <Null> | None | 0 | 1 | 0 | 0 | 0 | 0 | 0 | 0 | 0 | 0 | 1 | a few human tracks within buffer | Yes | Yes | Woody <2m, Forb, Grass, Bryophyte, Non-Plant | Woody <2m: 0801, 0802 Forb: 0804, 0805, 0808 Grass: 0806, 0807 Bryophyte: 0800, 0809 Non-Plant: 0799 | NA | NA | 1 | 5 | 2 | NA | NA | NA | NA | 3 | 4 | No | forb is perennial, though we could not find and persistant woody growth. has a pungent mint/sage aroma. | Yes | BRRU2 exists as tall (~3dm) stalks of grass with most seed gone | BRRU2 (Bromus rubens), BRTE (Bromus tectorum) | BRRU2 (Bromus rubens): 0806, 0807 BRTE (Bromus tectorum): 0803, 0810 | 2019-12-19 17:41 | mojn_hydro | 2022-03-10 21:27 | mlehman@nps.gov_nps | <Null> | <Null> | <Null> | <Null> | <Null> | <Null> | <Null> | <Null> | <Null> | <Null> | <Null> | <Null> | <Null> | <Null> | Point
40 | {2a53f684-0109-4be4-9dc3-6c95bc67121a} | Joshua Tree NP | JOTR_P_EAS0160 | JOTR_P_EAS0160 | 83 | 2019-12-17 21:30 | MOJN DS (Published 2018) | JOTR_P_EAS0160: 2019-12-17 | Primary | Sampled | Rheocrene | Very large boulder over original source has shifted down since last annual visit, blocking off access to original source and old sensor; small pool in wash just below original source will be new source; fresh bighorn scat beside pool | Zone 11 | NAD83 (Unknown) | MOJN G1 (Garmin64) | No | 36782 | MOJN_02 | Yes | No | Yes | HOBO TidbiT | 353 | 14:20 | SN 20661024; bolt installed in sand and rocks on upstream side of source pool; sensor hanging down into pool on ~18 in of red and white wire | standing water | Estimated | <0.1 L/s | <Null> | <Null> | <Null> | Measured | 1.8 | 0.5 | Small pool nestled in sandy wash bottom amongst boulders | Yes | 2019-12-17 16:15 | MOJN YSI ProDSS (4651) | MOJN YSI ProDSS (4651) | MOJN YSI ProDSS (4651) | MOJN YSI ProDSS (4651) | MOJN YSI ProDSS (4651) | No | Calibrated earlier in the day at vehicle | <Null> | <Null> | <Null> | <Null> | <Null> | <Null> | <Null> | <Null> | <Null> | <Null> | <Null> | <Null> | <Null> | pH,DO_percent,DO_mg_per_L,SpCond,Temp | <Null> | 6.79 | 6.79 | 6.79 | 6.6 | 6.6 | 6.6 | 176.7 | 176.7 | 176.7 | 85.1 | 9.47 | 85.1 | 9.47 | 85.1 | 9.47 | Green algae in pool | None | 0 | 0 | 0 | 0 | 0 | 0 | 0 | 2 | 0 | 1 | 2 | Very large boulders shifted at spring, possibly from flooding; vegetation pressed down from flooding throughout wash | Yes | Yes | Woody <2m, Non-Plant | Woody <2m: 0890, 0891 Non-Plant: 0907 | NA | NA | 1 | NA | NA | NA | NA | NA | NA | NA | 2 | No | Mistletoe present on large shrubs outside buffer; other unknown shrubs in buffer and nearby | No | <Null> | <Null> | <Null> | 2019-12-19 01:58 | mojn_hydro | 2022-03-10 21:27 | mlehman@nps.gov_nps | No Data |  | <Null> | <Null> | <Null> | <Null> | <Null> | <Null> | NF | NF | NF | NF | <Null> | <Null> | Point
43 | {697ab440-4fc8-4082-beac-6dc533cd023b} | Joshua Tree NP | JOTR_P_NOR0083 | JOTR_P_NOR0083 | 81 | 2019-12-17 23:09 | MOJN DS (Published 2018) | JOTR_P_NOR0083: 2019-12-17 | Primary | Sampled | Rheocrene | source is dry, though there is a small patch of damp soil (~10x10cm) ~1.5m downstream. likely discharge, as surrounding depressions are dry. | Zone 11 | NAD83 (Unknown) | MOJN G4 (Garmin64) | No | 36783 | MOJN_03 | Yes | Yes | Yes | HOBO TidbiT | 355 | 15:17 | new sensor deployed ~1m downstream from source with red and white wire on a damp patch of soil likely due to discharge. | wet soil only | Estimated | <0.1 L/s | <Null> | <Null> | wet patch of soil ~10cmx10cm, 1m downstream from source. likely due to discharge as surrounding depressions are dry. more damp soil ~17m downstream from source. | Measured | 0 | 0 | channel is drainage carved into granite bedrock, with fractures filled with sand that run parallel to the drainage. | No - Insufficient water | <Null> | <Null> | <Null> | <Null> | <Null> | <Null> | <Null> | <Null> | <Null> | <Null> | <Null> | <Null> | <Null> | <Null> | <Null> | <Null> | <Null> | <Null> | <Null> | <Null> | <Null> | <Null> | <Null> | <Null> | <Null> | <Null> | <Null> | <Null> | <Null> | <Null> | <Null> | <Null> | <Null> | <Null> | <Null> | <Null> | <Null> | <Null> | <Null> | None | 0 | 1 | 0 | 0 | 0 | 0 | 0 | 0 | 0 | 0 | 1 | many footprints (human) leading to buffer, though only a few within, as granite bedrock provides a resistant surface. | Yes | Yes | Woody <2m, Forb, Grass, Bryophyte | Woody <2m: 0824, 0825, 0821, 0822, 0823 Forb: 0819, 0820 Grass: 0817, 0818 Bryophyte: 0826 | NA | NA | 1 | 3 | 2 | NA | NA | NA | NA | 4 | NA | No | 2 native species of bunchgrass also present | Yes | <Null> | BRRU2 (Bromus rubens) | BRRU2 (Bromus rubens): 0817, 0818 | 2019-12-19 17:25 | mojn_hydro | 2022-03-10 21:27 | mlehman@nps.gov_nps | <Null> | <Null> | <Null> | <Null> | <Null> | <Null> | <Null> | <Null> | <Null> | <Null> | <Null> | <Null> | <Null> | <Null> | Point
39 | {d79a9eb7-0d9c-4e36-b19c-474404c0896e} | Joshua Tree NP | JOTR_P_BLA0045 | JOTR_P_BLA0045 | 102 | 2019-12-18 16:20 | MOJN DS (Published 2018) | JOTR_P_BLA0045: 2019-12-18 | Primary | Sampled | Rheocrene | No evidence of spring or recently flowing water, vegetation at source is same baccharis growing throughout wash; site sampled due to long, flowing springbrook observed during the December 2005 inventory visit, spring may or may not be permanently dry | Zone 11 | NAD83 (Unknown) | MOJN G1 (Garmin64) | No | 36782 | MOJN_02 | No | <Null> | <Null> | <Null> | <Null> | <Null> | <Null> | dry | Estimated | 0 L/s | <Null> | <Null> | No evidence of recent water at the surface | Measured | 0 | 0 | Sandy wash / trail in gentle canyon | No - Insufficient water | 2019-12-17 16:15 | <Null> | <Null> | <Null> | <Null> | <Null> | <Null> | <Null> | <Null> | <Null> | <Null> | <Null> | <Null> | <Null> | <Null> | <Null> | <Null> | <Null> | <Null> | <Null> | <Null> | <Null> | <Null> | <Null> | <Null> | <Null> | <Null> | <Null> | <Null> | <Null> | <Null> | <Null> | <Null> | <Null> | <Null> | <Null> | <Null> | <Null> | <Null> | None | 0 | 0 | 0 | 4 | 0 | 0 | 0 | 0 | 0 | 0 | 4 | Black Rock Trail runs directly up the wash that the spring brook emerges in and flows down, popular trail beginning from Black Rock Campground, hikers seen at spring along with many boot prints in wash | Yes | Yes | Woody <2m, Grass | Woody <2m: 0919, 0920 Grass0917, 0918 | NA | NA | 1 | NA | 2 | NA | NA | NA | NA | NA | NA | No | Junipers, pines, oaks, and yuccas outside buffer on canyon flanks; rabbit rush also in buffer | Yes | <Null> | BRRU2 (Bromus rubens), BRTE (Bromus tectorum) | BRRU2 (Bromus rubens)0917, 0918 BRTE (Bromus tectorum): 0921, 0922 | 2019-12-19 01:58 | mojn_hydro | 2022-03-10 21:27 | mlehman@nps.gov_nps | <Null> | <Null> | <Null> | <Null> | <Null> | <Null> | <Null> | <Null> | <Null> | <Null> | <Null> | <Null> | <Null> | <Null> | Point
42 | {8f767083-d0ef-461d-9fcc-b94c11748752} | Joshua Tree NP | JOTR_P_SPA0074 | JOTR_P_SPA0074 | 113 | 2019-12-18 17:07 | MOJN DS (Published 2018) | JOTR_P_SPA0074: 2019-12-18 | Primary | Sampled | Rheocrene | source is completely dry, in a dry wash, though sudden increase in baccharis density marks spring | Zone 11 | NAD83 (Unknown) | MOJN G4 (Garmin64) | No | 36783 | MOJN_03 | No | <Null> |  | <Null> | <Null> | <Null> | <Null> | dry | Estimated | 0 L/s | <Null> | <Null> | source dry, though there are filled "traps" and "tanks" ~50-100m downstream, filled with recent rains | Measured | 0 | 0 | channel is a shallow incision (~20cm) meandering down a slight decline. filled with loose granitic sediement (sand/gravel), highly immature. | No - Insufficient water | <Null> | <Null> | <Null> | <Null> | <Null> | <Null> |  | <Null> | <Null> | <Null> | <Null> | <Null> | <Null> | <Null> | <Null> | <Null> | <Null> | <Null> | <Null> | <Null> | <Null> | <Null> | <Null> | <Null> | <Null> | <Null> | <Null> | <Null> | <Null> | <Null> | <Null> | <Null> | <Null> | <Null> | <Null> | <Null> | <Null> | <Null> | <Null> | None | 0 | 0 | 0 | 0 | 0 | 0 | 0 | 0 | 1 | 0 | 1 | dense packed footprints in loose sand, likely a game trail, though prints indistinguishable. baccharis is heavily browsed along game trail/wash | Yes | Yes | Woody >4m, Woody 2-4m, Woody <2m, Forb, Grass, Bryophyte, Non-Plant | Woody >4m: 0844, 0846 Woody 2-4m: 0847, 0848, 0849 Woody <2m: 0831, 0832, 0833, 0843 Forb: 0840, 0841, 0842 Grass: 0838, 0839 Bryophyte: 0837 Non-Plant: 0834 | 5 | 3 | 1 | 2 | 3 | NA | NA | NA | NA | 7 | 6 | No | <Null> | Yes | <Null> | BRRU2 (Bromus rubens) | BRRU2 (Bromus rubens): 0835, 0836 | 2019-12-19 17:06 | mojn_hydro | 2022-03-10 21:27 | mlehman@nps.gov_nps | No Data |  | <Null> | <Null> | <Null> | <Null> | <Null> | <Null> | <Null> | <Null> | <Null> | <Null> |  | <Null> | Point
41 | {615db332-7c11-4b79-aa2f-a971496090f1} | Joshua Tree NP | JOTR_P_CLO0250 | JOTR_P_CLO0250 | 97 | 2019-12-18 18:03 | MOJN DS (Published 2018) | JOTR_P_CLO0250: 2019-12-18 | Primary | Sampled | Rheocrene | spring source completely dry in a dry wash with no signs of recent flow. wash flows through an open meadow filled with annual forbs, grasses, and sedge. | Zone 11 | NAD83 (Unknown) | MOJN G4 (Garmin64) | No | 36783 | MOJN_03 | No | <Null> | <Null> | <Null> | <Null> | <Null> | <Null> | dry | Estimated | 0 L/s | <Null> | <Null> | no discharge. dry. | Measured | 0 | 0 | dry, immature gravel (granitic) sed-filled channel meanders through a flat meadow filled with sedges, grasses, and forbs. | No - Insufficient water | <Null> | <Null> | <Null> | <Null> | <Null> | <Null> | <Null> | <Null> | <Null> | <Null> | <Null> | <Null> | <Null> | <Null> | <Null> | <Null> | <Null> | <Null> | <Null> | <Null> | <Null> | <Null> | <Null> | <Null> | <Null> | <Null> | <Null> | <Null> | <Null> | <Null> | <Null> | <Null> | <Null> | <Null> | <Null> | <Null> | <Null> | <Null> | <Null> | None | 0 | 1 | 0 | 0 | 0 | 0 | 0 | 0 | 0 | 0 | 1 | a single path of human and dog tracks lead down the buffer, otherwise an untouched spring. | Yes | Yes | Woody >4m, Woody <2m, Forb, Grass | Woody >4m: 0873, 0874, 0875 Woody <2m: 0865, 0866, 0868 Forb: 0859, 0860, 0861 Grass: 0862, 0863, 0864 | 2 | NA | 3 | 1 | 4 | NA | NA | NA | NA | NA | NA | No | mistletoe just outside the buffer on catclaw (~10m). Great annual forb diversity, at least 10 different species | Yes | thistle may also be native. 2 individuals. | UNK (_unknown species), BRRU2 (Bromus rubens), BRTE (Bromus tectorum) | UNK (_unknown species): 0869, 0870, 0871, 0872 BRRU2 (Bromus rubens): 0854, 0855 BRTE (Bromus tectorum): 0856, 0858 | 2019-12-19 16:51 | mojn_hydro | 2022-03-10 21:27 | mlehman@nps.gov_nps | <Null> | <Null> | <Null> | <Null> | <Null> | <Null> | <Null> | <Null> | <Null> | <Null> | <Null> | <Null> | <Null> | <Null> | Point
49 | {cd933d8c-1a57-4af4-a763-dd26323749bc} | Joshua Tree NP | JOTR_P_STU0142 | JOTR_P_STU0142 | 90 | 2020-01-07 22:40 | MOJN DS (Published 2018) | JOTR_P_STU0142: 2020-01-07 | Primary | Sampled | Hillslope | Spring is helocrene as well as hillslope. Source is small clearing in sedges with gravel and sand substrate, with source possibly originating in small channel above source pool; recent heavy snow (~1 week ago), small snow patches remain. | Zone 11 | NAD83 (Unknown) | MOJN G3 (Garmin64) | No | 36782 | MOJN_02 | No | <Null> | <Null> | <Null> | <Null> | <Null> | <Null> | standing water | Estimated | <0.1 L/s | <Null> | <Null> | standing water only; 5-6 small puddles (<\= 10cm wide), and wet soil with film of water. | Measured | 1 | 1 | sedge and baccharis spp. filled channel; small channel (~1.5m) above source w/ signs of scouring; rest of channel w/ matting of vegetation and little scouring or deposition. Additional notes: Plastic pipes on trail leading to spring, >100m from spring. Round cemented boulder retention basin, empty, in wash below hillslope, ~35m downstream of where spring channel enters wash. | Yes | 2020-01-07 22:40 | MOJN YSI ProDSS (1790) | MOJN YSI ProDSS (1790) | MOJN YSI ProDSS (1790) | MOJN YSI ProDSS (1790) | MOJN YSI ProDSS (1790) | No | calibrated at this spring | <Null> | <Null> | <Null> | <Null> | <Null> | <Null> | <Null> | <Null> | <Null> | <Null> | <Null> | <Null> | <Null> | pH,DO_percent,DO_mg_per_L,SpCond,Temp | <Null> | 7.7 | 7.7 | 7.69 | 6.6 | 6.6 | 6.6 | 817 | 816 | 816 | 74.8 | 7.8 | 74.7 | 7.8 | 74.7 | 7.8 | very shallow puddle, but all sensors submerged | None | 0 | 0 | 0 | 0 | 0 | 0 | 0 | 0 | 3 | 0 | 3 | Flattened veg. probably from wildlife use (wildlife trail), but could also be from recent snowfall; only location of water, near game camera | Yes | Yes | Woody <2m, Forb, Sedge, Cattail, Bryophyte | Woody <2m: 0724, 0723 Forb: 0727, 0726, 0725 Sedge: 0735, 0734 Cattail: 0729, 0728 Bryophyte: 0733 | NA | NA | 2 | 3 | NA | NA | NA | 1 | 4 | 5 | NA | No | mistletoe is present outside of buffer. Sedge note: Shoenoplectus americanus nearly co-dominant with the unknown sedge (pics 0731, 0730). | Yes | BRRU2 near wildlife camera | BRRU2 (Bromus rubens) | BRRU2 (Bromus rubens): 0738, 0739 | 2020-01-09 21:29 | mojn_hydro | 2022-03-10 21:27 | mlehman@nps.gov_nps | <Null> | <Null> | <Null> | <Null> | <Null> | <Null> | <Null> | <Null> | NF | NF | NF | NF | <Null> | <Null> | Point
50 | {a9c92bfe-6ef0-4684-8a1a-059b94bdc04e} | Joshua Tree NP | JOTR_P_PEA0019 | JOTR_P_PEA0019 | 106 | 2020-01-08 16:12 | MOJN DS (Published 2018) | JOTR_P_PEA0019: 2020-01-08 | Primary | Sampled | Rheocrene | Thick vegetation in canyon wash, small 5cm x 5cm pool located under large willow tree, with damp soil; ~20m upstream film of water found on bedrock in middle of wash. | Zone 11 | NAD83 (Unknown) | MOJN G3 (Garmin64) | No | 36782 | MOJN_02 | No | <Null> | <Null> | <Null> | <Null> | <Null> | <Null> | standing water | Estimated | <0.1 L/s | <Null> | <Null> | Small 5cm x 5cm pool, 1-2cm deep around roots under large willow. | Measured | 0.05 | 0.05 | from under willow trees, channel becomes very slightly incised into sandy wash (for about 5m); then becomes broader sandy wash choked with willow (unknown spp.) baccharis spp., and bunchgrass. | No - Insufficient water | <Null> | <Null> | <Null> | <Null> | <Null> | <Null> | <Null> | <Null> | <Null> | <Null> | <Null> | <Null> | <Null> | <Null> | <Null> | <Null> | <Null> | <Null> | <Null> | <Null> | <Null> | <Null> | <Null> | <Null> | <Null> | <Null> | <Null> | <Null> | <Null> | <Null> | <Null> | <Null> | <Null> | <Null> | <Null> | <Null> | <Null> | <Null> | too shallow to properly submerge sensor | None | 0 | 0 | 0 | 0 | 0 | 0 | 0 | 0 | 0 | 0 | 0 | - | Yes | Yes | Woody >4m, Woody 2-4m, Woody <2m, Forb, Grass, Cattail | Woody >4m: 0761, 0762, 0763, 0764 Woody 2-4m: 0751, 0752, 0753 Woody <2m: 0759, 0760 Forb: 0748, 0750 Grass: 0765, 0766 Cattail: 0767, 0768 | 4 | 1 | 2 | 6 | 3 | NA | NA | NA | 5 | NA | NA | No | mistletoe outside of buffer. an unknown, possibly invasive forb; pics 0754, 0755, 0756 | Yes | BRRU2 scattered in buffer. ERCI6 just outside buffer. | BRRU2 (Bromus rubens), ERCI6 (Erodium cicutarium) | BRRU2 (Bromus rubens): 0757, 0758 ERCI6 (Erodium cicutarium): 0772, 0771 | 2020-01-09 21:53 | mojn_hydro | 2022-03-10 21:27 | mlehman@nps.gov_nps | <Null> | <Null> | <Null> | <Null> | <Null> | <Null> | <Null> | <Null> | <Null> | <Null> | <Null> | <Null> | <Null> | <Null> | Point
51 | {83bbb311-1d2b-4ed8-9f4d-02c225e7f293} | Joshua Tree NP | JOTR_P_FAN0259 | JOTR_P_FAN0259 | 93 | 2020-01-08 17:55 | MOJN DS (Published 2018) | JOTR_P_FAN0259: 2020-01-08 | Primary | Sampled | Rheocrene | Spring source in dry wash, lined primarily with Baccharis. ~100m downstream the wash is damp and has living moss on the west bank. | Zone 11 | NAD83 (Unknown) | MOJN G3 (Garmin64) | No | 36782 | MOJN_02 | No | <Null> | <Null> | <Null> | <Null> | <Null> | <Null> | dry | Estimated | 0 L/s | <Null> | <Null> | dry. wet sandy channel and banks ~100m downstream. | Measured | 0 | 0 | sandy channel wih boulders, cobbles, and pebbles. 3-4m wide. Sand incised ~3cm deep and 0.5m wide. | No - Insufficient water | <Null> | <Null> | <Null> | <Null> | <Null> | <Null> | <Null> | <Null> | <Null> | <Null> | <Null> | <Null> | <Null> | <Null> | <Null> | <Null> | <Null> | <Null> | <Null> | <Null> | <Null> | <Null> | <Null> | <Null> | <Null> | <Null> | <Null> | <Null> | <Null> | <Null> | <Null> | <Null> | <Null> | <Null> | <Null> | <Null> | <Null> | <Null> | - | None | 0 | 0 | 0 | 0 | 0 | 0 | 0 | 0 | 0 | 0 | 0 | - | Yes | Yes | Woody <2m, Forb, Grass, Bryophyte | Woody <2m: 0779, 0780 Forb: 0781, 0782 Grass: 0783, 0784 Bryophyte: 0785 | NA | NA | 1 | 3 | 2 | NA | NA | NA | NA | 4 | NA | No | Juniperus spp., yucca, and antelope bitterbrush also present in buffer; brome and rabbitsfoot almost codominant with bunchgrass. | Yes | BRRU2 and POMO5 throughout buffer | POMO5 (Polypogon monspeliensis), BRRU2 (Bromus rubens) | POMO5 (Polypogon monspeliensis): 0777, 0778 BRRU2 (Bromus rubens): 0776 | 2020-01-09 22:10 | mojn_hydro | 2022-03-10 21:27 | mlehman@nps.gov_nps | <Null> | <Null> | <Null> | <Null> | <Null> | <Null> | <Null> | <Null> | <Null> | <Null> | <Null> | <Null> | <Null> | <Null> | Point
52 | {ec68e45f-20ae-4cf1-af69-b9732531b92d} | Joshua Tree NP | JOTR_P_TUN0233 | JOTR_P_TUN0233 | 95 | 2020-01-08 23:34 | MOJN DS (Published 2018) | JOTR_P_TUN0233: 2020-01-08 | Primary | Sampled | Rheocrene | Dry; soil damp under "source rock" with green grass, may be due to recent heavy snow; pipes and acheological remains abundant in canyon. Additional notes: standing water in shallow pools ~80-100m downstream of source, possibly from snowmelt? | Zone 11 | NAD83 (Unknown) | MOJN G3 (Garmin64) | No | 36782 | MOJN_02 | No | <Null> | <Null> | <Null> | <Null> | <Null> | <Null> | dry | Estimated | 0 L/s | <Null> | <Null> | dry; damp soil, but probably from precip.; located @ 5m from source is the damp soil. | Measured | 0 | 0 | Sandy wash with occasional bedrock, Bromus rubens carpers much of wash; no/little incision. | No - Insufficient water | <Null> | <Null> | <Null> | <Null> | <Null> | <Null> | <Null> | <Null> | <Null> | <Null> | <Null> | <Null> | <Null> | <Null> | <Null> | <Null> | <Null> | <Null> | <Null> | <Null> | <Null> | <Null> | <Null> | <Null> | <Null> | <Null> | <Null> | <Null> | <Null> | <Null> | <Null> | <Null> | <Null> | <Null> | <Null> | <Null> | <Null> | <Null> | - | Yes - All inactive | 0 | 1 | 1 | 0 | 0 | 0 | 0 | 0 | 0 | 0 | 1 | Not a hiking trail, but footprints present, archeological ruins present (building footprint, walls, pipes, metal), some trash (glass) and old evidence of campfire. | Yes | Yes | Woody <2m, Forb, Grass, Bryophyte, Non-Plant | Woody <2m: 0796, 0795, 0791 Forb: 0801, 0802 Grass: 0790, 0789 Bryophyte: 0797 Non-Plant: 0800, 0799 | NA | NA | 2 | 3 | 1 | NA | NA | NA | NA | 5 | 4 | No | BRRU2 carpets buffer heavily | Yes | B. rubens thick in buffer | BRRU2 (Bromus rubens) | BRRU2 (Bromus rubens): 0790, 0789 | 2020-01-09 22:26 | mojn_hydro | 2022-03-10 21:27 | mlehman@nps.gov_nps | <Null> | <Null> | <Null> | <Null> | <Null> | <Null> | <Null> | <Null> | <Null> | <Null> | <Null> | <Null> | <Null> | <Null> | Point
53 | {9e6fe453-5ade-4bf3-be4d-fb56a9375f59} | Joshua Tree NP | JOTR_P_GIB0086 | JOTR_P_GIB0086 | 79 | 2020-01-09 00:33 | MOJN DS (Published 2018) | JOTR_P_GIB0086: 2020-01-08 | Primary | Sampled | Rheocrene | dry; springbrook in incised bedrock channel; vegetation sparse. | Zone 11 | NAD83 (Unknown) | MOJN G3 (Garmin64) | No | 36782 | MOJN_02 | Yes | Yes | Yes | HOBO TidbiT | 349 | 16:33 | new sensor deployed on same white wire | dry | Estimated | 0 L/s | <Null> | <Null> | dry | Measured | 0 | 0 | channel in bedrock fault, some sand, gravel, cobble deposition; channel bottom is damp, likely due to snowmelt as source is dry. | No - Insufficient water | <Null> | <Null> | <Null> | <Null> | <Null> | <Null> | <Null> | <Null> | <Null> | <Null> | <Null> | <Null> | <Null> | <Null> | <Null> | <Null> | <Null> | <Null> | <Null> | <Null> | <Null> | <Null> | <Null> | <Null> | <Null> | <Null> | <Null> | <Null> | <Null> | <Null> | <Null> | <Null> | <Null> | <Null> | <Null> | <Null> | <Null> | <Null> | - | None | 0 | 1 | 0 | 0 | 0 | 0 | 0 | 0 | 0 | 0 | 1 | footprints in neighboring wash; minor trash in buffer (glass, plastic), hiking trail above wash is outside buffer | Yes | Yes | Woody <2m, Forb, Grass, Bryophyte, Non-Plant | Woody <2m: 0813, 0812 Forb: 0822, 0823 Grass: 0810, 0806, 0805 Bryophyte: 0814 Non-Plant: 0815 | NA | NA | 1 | 3 | 2 | NA | NA | NA | NA | 4 | 5 | No | sparse veg, Baccharis are short, other woody<2 (unknown) present; other green grass (0824, 0825) close to codominant with B. rubens | Yes | ERCI6 in sandy area below wash | BRRU2 (Bromus rubens), ERCI6 (Erodium cicutarium) | BRRU2 (Bromus rubens): 0810, 0806, 0805 ERCI6 (Erodium cicutarium): 0804, 0803 | 2020-01-09 22:42 | mojn_hydro | 2022-03-10 21:27 | mlehman@nps.gov_nps | <Null> | <Null> | <Null> | <Null> | <Null> | <Null> | <Null> | <Null> | <Null> | <Null> | <Null> | <Null> | <Null> | <Null> | Point
174 | {6d434c27-4de7-4901-b250-a918bc3835d6} | Joshua Tree NP | JOTR_P_CON0215 | JOTR_P_CON0215 | 76 | 2020-01-13 22:53 | MOJN DS (Published 2018) | JOTR_P_CON0215: 2020-01-13 | Replicate | Sampled | Rheocrene | There is water at the spring, with the source pool being ~30x10 cm and a spring brook length of ~1.5 m. There are mosquito larvae in the source pool. Visit here was to deploy another sensor. | Zone 12 | NAD83 (Unknown) | BadElf 4181 | No | 36781 | MOJN_05 | Yes | No | Yes | HOBO TidbiT | 348 | 14:50 | Bolt hammered in between two boulders. Sensor attached with red and white wire. | standing water | Estimated | <0.1 L/s | <Null> | <Null> | <Null> | Measured | 1.5 | 0.1 | <Null> | No - Other reason | <Null> | <Null> | <Null> | <Null> | <Null> | <Null> |  | <Null> | <Null> | <Null> | <Null> | <Null> | <Null> | <Null> | <Null> | <Null> | <Null> | <Null> | <Null> | <Null> | <Null> | <Null> | <Null> | <Null> | <Null> | <Null> | <Null> | <Null> | <Null> | <Null> | <Null> | <Null> | <Null> | <Null> | <Null> | <Null> | <Null> | <Null> | <Null> | No Data | NoData | NoData | NoData | NoData | NoData | NoData | NoData | NoData | NoData | NoData | NoData | <Null> | No Data | No Data | <Null> | <Null> | <Null> | <Null> | <Null> | <Null> | <Null> | <Null> | <Null> | <Null> | <Null> | <Null> | <Null> | No Data | <Null> | No Data | <Null> | <Null> | <Null> | 2021-10-04 16:00 | mojn_hydro | 2022-03-10 21:27 | mlehman@nps.gov_nps | No Data |  | <Null> | <Null> | <Null> | <Null> | <Null> | <Null> | <Null> | <Null> | <Null> | <Null> | <Null> | <Null> | Point
55 | {fb00f59d-281e-4c65-adaa-2c8e594d3d4f} | Joshua Tree NP | JOTR_P_MEE0191 | JOTR_P_MEE0191 | 104 | 2020-01-14 20:07 | MOJN DS (Published 2018) | JOTR_P_MEE0191: 2020-01-14 | Primary | Sampled | Rheocrene | Spring has damp soil from seep along exposed bedrock amidst a dry wash with otherwise no signs of a spring, except for single honey mesquite 20 m downstream of source. However, a few bees were found lapping at the moisture along with a baby toad, indicating some persistence of moisture/water. Fresh sheep scat found just outside of buffer (downstream). | Zone 11 | NAD83 (Unknown) | BadElf 4181 | No | 36781 | MOJN_05 | No | <Null> |  | <Null> | <Null> | <Null> | <Null> | wet soil only | Estimated | <0.1 L/s | <Null> | <Null> | Discharge occurs as a seep beneath the loose wash sediment at the base of exposed bedrock. Wet soil crosses the wash laterally along the base of the bedrock/dryfall. | Measured | 0 | 0 | Source emerges at the base of an exposed micaceous (muscovite primarily) schist/gneiss. The channel continues as a dry wash choked with granitic boulders with loose interstitial cobbles and gravel. | No - Insufficient water | <Null> | <Null> | <Null> | <Null> | <Null> | <Null> |  | <Null> | <Null> | <Null> | <Null> | <Null> | <Null> | <Null> | <Null> | <Null> | <Null> | <Null> | <Null> | <Null> | <Null> | <Null> | <Null> | <Null> | <Null> | <Null> | <Null> | <Null> | <Null> | <Null> | <Null> | <Null> | <Null> | <Null> | <Null> | <Null> | <Null> | <Null> | <Null> | None | 0 | 0 | 0 | 0 | 0 | 0 | 0 | 1 | 0 | 0 | 1 | No evidence of any disturbance in buffer or through most of the wash leading to the spring. Pristine spring other than some flattened shrubs from flooding. | Yes | Yes | Woody 2-4m, Woody <2m, Forb, Grass, Bryophyte, Non-Plant | Woody 2-4m: 0365, 0366 Woody <2m: 0360, 0361 Forb: 0362, 0363 Grass: 0367, 0368 Bryophyte: 0371 Non-Plant: 0370 | NA | 2 | 1 | 3 | 5 | NA | NA | NA | NA | 4 | 6 | Yes | Lycia sp. also present within buffer. | Yes | <Null> | BRRU2 (Bromus rubens) | BRRU2 (Bromus rubens): 0369 | 2020-01-16 01:59 | lcombs@nps.gov_nps | 2022-03-10 21:27 | mlehman@nps.gov_nps | <Null> | <Null> | <Null> | <Null> | <Null> | <Null> | <Null> | <Null> | <Null> | <Null> | <Null> | <Null> | <Null> | <Null> | Point
54 | {317e2a9f-e7f7-4085-a128-c95e8c14ac5a} | Joshua Tree NP | JOTR_P_DIK0132 | JOTR_P_DIK0132 | 92 | 2020-01-15 17:28 | MOJN DS (Published 2018) | JOTR_P_DIK0132: 2020-01-15 | Primary | Sampled | Rheocrene | Source pool filled in with sand and gravel from recent flooding, but still flowing out of downstream area of source pool where water emerges from saturated sand and over mossy root escarpment. Downstream spring brook filled with sand that partly buries shed palm fronds. | Zone 11 | NAD83 (Unknown) | BadElf 4181 | No | 36781 | MOJN_05 | No | <Null> |  | <Null> | <Null> | <Null> | <Null> | flowing | Estimated | <0.1 L/s | <Null> | <Null> | Discharge seeps from a small fracture in granite bedrock directly upstream of source pool, before flowing saturating loose sand for 3m, and re-emerging out of sand to flow over a palm root escarpment, about 1m wide for 2.9 m. | Measured | 2.9 | 1 | Channel flows through fan palm oasis, littered with palm fronds, filled with sand and gravel and old root mounds. 7 m downstream is old stone structure, probably a trough. | No - Insufficient water | <Null> | <Null> | <Null> | <Null> | <Null> | <Null> |  | <Null> | <Null> | <Null> | <Null> | <Null> | <Null> | <Null> | <Null> | <Null> | <Null> | <Null> | <Null> | <Null> | <Null> | <Null> | <Null> | <Null> | <Null> | <Null> | <Null> | <Null> | <Null> | <Null> | <Null> | <Null> | <Null> | <Null> | <Null> | <Null> | <Null> | <Null> | Water present is only a few mm deep. | Yes - All inactive | 0 | 2 | 0 | 0 | 0 | 0 | 0 | 3 | 0 | 0 | 3 | Flooding has filled source pool and channel with sand, burying vegetation. Human use attributed to boot prints, trough, pipe, and trampling of vegetation. | Yes | Yes | Woody >4m, Woody 2-4m, Bryophyte, Non-Plant, Woody <2m, Grass | Woody >4m: 0377, 0378 Woody 2-4m: 0379, 0380 Bryophyte: 0382 Non-Plant: 0383, 0384 Woody <2m: 0385, 0386 Grass: 0387, 0388, 0389, 0390 | 1 | 3 | 2 | NA | 4 | NA | NA | NA | NA | 5 | 6 | No | Fushia spp. also abundant downstream outside buffer | No | <Null> | <Null> | <Null> | 2020-01-16 01:59 | lcombs@nps.gov_nps | 2022-03-10 21:27 | mlehman@nps.gov_nps | No Data |  | <Null> | <Null> | <Null> | <Null> | <Null> | <Null> | <Null> | <Null> | <Null> | <Null> | <Null> | <Null> | Point
62 | {2a44b02f-a757-451a-bf8d-57efd8423562} | Death Valley NP | DEVA_P_LCM0255 | DEVA_P_LCM0255 | 1014 | 2020-01-21 21:45 | MOJN DS (Published 2018) | DEVA_P_LCM0255: 2020-01-21 | Primary | Sampled | Hillslope | Two distinct sources ~4 m apart; discharge emerges from soil on hillside of ridge between two gulliesand trickles downhill; many dead or senesced thistles and grasses below sources | Zone 11 | NAD83 (Unknown) | BadElf 4581 | No | 36783 | MOJN_03 | Yes | No | Yes | HOBO TidbiT | 318 | 14:30 | SN 20661053; deployed in left pool looking downstream (primary source with more veg); bolt installed in muddy substrate; red and white wire | flowing | Estimated | <0.1 L/s | <Null> | <Null> | Water emerges from soil on hillside and trickes downhill into patch of vegetation | Measured | 2 | 0.4 | Secondary source pool dimensions: 4 m x 0.4 m | Yes | 2020-01-21 21:45 | MOJN YSI ProDSS (1790) | MOJN YSI ProDSS (1790) | MOJN YSI ProDSS (1790) | MOJN YSI ProDSS (1790) | MOJN YSI ProDSS (1790) | No | Calibrated at spring | <Null> | <Null> | <Null> | <Null> | <Null> | <Null> | <Null> | <Null> | <Null> | <Null> | <Null> | <Null> | <Null> | pH,DO_percent,DO_mg_per_L,SpCond,Temp | <Null> | 7.82 | 7.82 | 7.82 | 15.6 | 15.6 | 15.6 | 420.9 | 420.9 | 420.9 | 94.9 | 7.68 | 94.9 | 7.68 | 94.9 | 7.68 | Water very shallow in source pools, had to remove probe cage to submerge all sensors | None | 0 | 0 | 0 | 0 | 0 | 0 | 0 | 1 | 0 | 0 | 1 | Some veg pressed downslope possibly from flooding | Yes | Yes | Forb, Grass, Rush, Sedge | Forb: 0914, 0917, 0918 Grass: 0920, 0921, 0922 Rush: 0923, 0924 Sedge: 0925, 0926, 0927 | NA | NA | NA | 3 | 1 | NA | 4 | 2 | NA | NA | NA | No | Thistles mostly dead | Yes | Rabbits foot grass in buffer; red brome ~20 m downslope | POMO5 (Polypogon monspeliensis), BRRU2 (Bromus rubens) | POMO5 (Polypogon monspeliensis): 0912, 0913 BRRU2 (Bromus rubens): | 2020-01-23 22:53 | mojn_hydro | 2022-03-10 21:27 | mlehman@nps.gov_nps | No Data |  | <Null> | <Null> | <Null> | <Null> | <Null> | <Null> | NF | NF | NF | NF | <Null> | <Null> | Point
61 | {b8f74189-0fed-4277-9804-fefa751cc1ed} | Death Valley NP | DEVA_P_GRA0378 | DEVA_P_GRA0378 | 1002 | 2020-01-22 00:45 | MOJN DS (Published 2018) | DEVA_P_GRA0378: 2020-01-21 | Primary | Sampled | Rheocrene | Spring dry; large dead palm ~20 m below source; salt evaporite deposits on ground downstream of spring and nearby | Zone 11 | NAD83 (Unknown) | BadElf 4581 | No | 36783 | MOJN_03 | Yes | Yes | Yes | HOBO TidbiT | 347 | 16:55 | New sensor deployed in same location as previous sensor; bolt nestled in some rocks in channel ~5 m below where vegetation starts | dry | Estimated | 0 L/s | <Null> | <Null> | No evidence of recently flowing water | Measured | 0 | 0 | Spring channel emerges at base of small hills, abundant dead or senescent vegetation throughout and surrounding channel | No - Insufficient water | <Null> | <Null> | <Null> | <Null> | <Null> | <Null> | <Null> | <Null> | <Null> | <Null> | <Null> | <Null> | <Null> | <Null> | <Null> | <Null> | <Null> | <Null> | <Null> | <Null> | <Null> | <Null> | <Null> | <Null> | <Null> | <Null> | <Null> | <Null> | <Null> | <Null> | <Null> | <Null> | <Null> | <Null> | <Null> | <Null> | <Null> | <Null> | <Null> | None | 0 | 0 | 0 | 0 | 0 | 0 | 0 | 0 | 0 | 0 | 0 | No disturbance near spring, but popular paved road (Ubehebe Road) is ~150 m from source | Yes | Yes | Grass, Forb, Woody <2m | Grass0936, 0937 Forb0938, 0939, 0940, 0941 Woody <2m: 0946, 0947, 0948 | NA | NA | 3 | 2 | 1 | NA | NA | NA | NA | NA | NA | No | Other forbs present, grasses and forbs very dense in channel | Yes | Large dead fan palm below spring, at least one juvenile fan palm ~8-10 in tall in buffer ~15 m below source | WAFI (Washingtonia filifera) | WAFI (Washingtonia filifera): 0945, 0931 | 2020-01-23 22:53 | mojn_hydro | 2022-03-10 21:27 | mlehman@nps.gov_nps | <Null> | <Null> | <Null> | <Null> | <Null> | <Null> | <Null> | <Null> | <Null> | <Null> | <Null> | <Null> | <Null> | <Null> | Point
60 | {97889b31-c843-46b2-8278-ab2c9f087ea3} | Death Valley NP | DEVA_P_SHR0202 | DEVA_P_SHR0202 | 991 | 2020-01-22 16:50 | MOJN DS (Published 2018) | DEVA_P_SHR0202: 2020-01-22 | Primary | Sampled | Rheocrene | Springbrook flows down narrow channel against right flank of wash (looking upstream) at the bottom of a series of large vegetation patches (mesquite, grapevine, phragmites, arrowweed, etc.); dense mesquite and grapevine in and surrounding channel | Zone 11 | NAD83 (Unknown) | BadElf 4581 | No | 36783 | MOJN_03 | Yes | Yes | Yes | HOBO TidbiT | 346 | 9:51 | New sensor deployed in same location as old sensor ~13 m below actual source; actual source choked with vegetation and may be difficult to access every year | flowing | Volumetric | <Null> | 500 | 75 | Springbrook becomes inaccessible about ~15 m upstream of sensor due to low overhang of wash and impenetrable mesquite and grapevine, cannot see where water emerges at actual source | >50m | <Null> | 0.8 | Springbrook flows down narrow channel against right flank of wash (looking upstream); wash substrate consists of fines, cobbles, and boulders; salt depiosites on nearby soil; dense mesquite and grapevine in and surrounding channel | Yes | 2020-01-22 16:50 | MOJN YSI ProDSS (1790) | MOJN YSI ProDSS (1790) | MOJN YSI ProDSS (1790) | MOJN YSI ProDSS (1790) | MOJN YSI ProDSS (1790) | No | Calibrated at spring | <Null> | <Null> | <Null> | <Null> | <Null> | <Null> | <Null> | <Null> | <Null> | <Null> | <Null> | <Null> | <Null> | pH,DO_percent,DO_mg_per_L,SpCond,Temp | <Null> | 7.96 | 7.95 | 7.95 | 15.7 | 15.7 | 15.7 | 2495 | 2495 | 2496 | 87 | 8.06 | 86.9 | 8.06 | 86.9 | 8.06 | <Null> | None | 0 | 0 | 0 | 0 | 0 | 0 | 0 | 0 | 0 | 0 | 0 | <Null> | Yes | Yes | Woody 2-4m, Woody <2m, Non-Plant, Forb, Grass | Woody 2-4m: 0969, 0970 Woody <2m: 0963, 0964, 0965, 0966 Non-Plant: 0971 Forb: 0975, 0976 Grass: 0972, 0973, 0974 | NA | 1 | 2 | 5 | 4 | NA | NA | NA | NA | NA | 3 | No | Very dense mesquite and grapevine at source; several other dense thickets of mesquite, phragmites, arrowweed, and other shrubs further up wash | No | <Null> | <Null> | <Null> | 2020-01-23 22:53 | mojn_hydro | 2022-03-10 21:27 | mlehman@nps.gov_nps | <Null> | <Null> | <Null> | <Null> | <Null> | <Null> | <Null> | <Null> | NF | NF | NF | NF | <Null> | <Null> | Point
59 | {6d134afc-bb9d-41d9-9ef9-7f499e70fb14} | Death Valley NP | DEVA_P_LOS0390 | DEVA_P_LOS0390 | 1007 | 2020-01-22 19:10 | MOJN DS (Published 2018) | DEVA_P_LOS0390: 2020-01-22 | Primary | Sampled | Rheocrene | Two parallel springbrooks emerge from base of salty ledge in drainage covered in grasses and rushes; primary source is on the left (looking upstream); additional source about ~50-60 m upstream at patch of grasses and mesquite with a springbrook that flows ~50 m almost to primary source; may be other water upstream | Zone 11 | NAD83 (Unknown) | BadElf 4581 | No | 36783 | MOJN_03 | Yes | Yes | Yes | HOBO TidbiT | 335 | 11:52 | New sensor deployed just below old sensor in slightly deeper water, water still barely deep enough to submerge both screws; red and white wire | flowing | Estimated | <0.1 L/s | <Null> | <Null> | Water emerges from base of salty ledge in wash | >50m | <Null> | 0.8 | Water flows down channel comprised of fines, salt deposits, cobbles, and gravel; vegetation dense on ledge above source but sparse in wash down channel | Yes | 2020-01-22 16:50 | MOJN YSI ProDSS (1790) | MOJN YSI ProDSS (1790) | MOJN YSI ProDSS (1790) | MOJN YSI ProDSS (1790) | MOJN YSI ProDSS (1790) | No | Calibrated at last spring, 3 miles away | <Null> | <Null> | <Null> | <Null> | <Null> | <Null> | <Null> | <Null> | <Null> | <Null> | <Null> | <Null> | <Null> | pH,DO_percent,DO_mg_per_L,SpCond,Temp | <Null> | 8.68 | 8.68 | 8.68 | 16.8 | 16.8 | 16.8 | 2181 | 2181 | 2181 | 107.8 | 9.89 | 107.9 | 9.9 | 107.9 | 9.91 | Taken at small pool 17 m downstream | None | 0 | 0 | 0 | 0 | 0 | 0 | 0 | 0 | 0 | 0 | 0 | <Null> | Yes | Yes | Forb, Grass, Rush, Non-Plant | Forb: 0982, 0983, 0984 Grass: 0991, 0992, 0993, 1000 Rush: 0986, 0988, 0989 Non-Plant: 0998, 0999 | NA | NA | NA | 2 | 4 | NA | 1 | NA | NA | NA | 3 | No | Phragmites at secondary source on right side of wash (looking upstream); additional patch of dense vegetation at another source ~60 m upstream, including grasses and mesquite | No | <Null> | <Null> | <Null> | 2020-01-23 22:53 | mojn_hydro | 2022-03-10 21:27 | mlehman@nps.gov_nps | <Null> | <Null> | <Null> | <Null> | <Null> | <Null> | <Null> | <Null> | NF | NF | NF | NF | <Null> | <Null> | Point
58 | {f6c13a57-1482-4443-a8dd-76a761b36627} | Death Valley NP | DEVA_P_GNO0081 | DEVA_P_GNO0081 | 1013 | 2020-01-22 22:20 | MOJN DS (Published 2018) | DEVA_P_GNO0081: 2020-01-22 | Primary | Sampled | Rheocrene | Water from source flows 3 m before joining with continuous springbrook that flows down wash, very salty, no vegetation | Zone 11 | NAD83 (Unknown) | BadElf 4581 | No | 36783 | MOJN_03 | Yes | Yes | Yes | HOBO TidbiT | 339 | 14:22 | <Null> | flowing | Estimated | <0.1 L/s | <Null> | <Null> | Water emerges in the middle of a broad, salty wash and flows 3 m to join with main channel of water | >50m | <Null> | 0.5 | Broad, salty wash | Yes | 2020-01-22 22:44 | MOJN YSI ProDSS (1790) | MOJN YSI ProDSS (1790) | MOJN YSI ProDSS (1790) | MOJN YSI ProDSS (1790) | MOJN YSI ProDSS (1790) | Yes | <Null> | DO_percent | <Null> | <Null> | <Null> | <Null> | <Null> | <Null> | <Null> | <Null> | <Null> | <Null> | <Null> | <Null> | pH,DO_percent,DO_mg_per_L,SpCond,Temp | <Null> | 8.12 | 8.12 | 8.12 | 13.3 | 13.3 | 13.3 | 73060 | 73060 | 73060 | 65.3 | 6.83 | 65.2 | 6.83 | 65.2 | 6.83 | SpCond calibrated with 50,000 uS/cm standard, DO checked at spring | None | 0 | 0 | 0 | 0 | 0 | 0 | 0 | 0 | 0 | 0 | 0 | Old road on ridge above wash, power lines running overhead ~20-30 m upstream of source | Yes | Yes | Non-Plant | Non-Plant: 1007 | NA | NA | NA | NA | NA | NA | NA | NA | NA | NA | 1 | No | <Null> | No | <Null> | <Null> | <Null> | 2020-01-23 22:53 | mojn_hydro | 2022-03-10 21:27 | mlehman@nps.gov_nps | <Null> | <Null> | <Null> | <Null> | <Null> | <Null> | <Null> | <Null> | NF | NF | NF | NF | <Null> | <Null> | Point
57 | {c929c8ac-db87-4b87-9a77-e8192b32f362} | Death Valley NP | DEVA_P_SAL0194 | DEVA_P_SAL0194 | 1009 | 2020-01-23 | MOJN DS (Published 2018) | DEVA_P_SAL0194: 2020-01-22 | Primary | Sampled | Rheocrene | Spring emerges from base of salty ledge and trickles down muddy, salty channel in badlands terrain, mesquite patch ~40 m below source | Zone 11 | NAD83 (Unknown) | BadElf 4581 | No | 36783 | MOJN_03 | Yes | Yes | Yes | HOBO TidbiT | 334 | 16:30 | Bolt installed in substrate ~1 m below ledge, red and white wire, water very shallow or even a film — may not be enough to submerge screws on TidbiT; magnet nub removed from TidbiT to help submerge screws — bring magnet to next visit!! | flowing | Estimated | <0.1 L/s | <Null> | <Null> | Water emerges at base of salty ledge, a few meter of water above ledge as well | Measured | 24 | 0.4 | Salty, muddy channel in narrow drainage in soft badlands terrain | No - Insufficient water | <Null> | <Null> | <Null> | <Null> | <Null> | <Null> | <Null> | <Null> | <Null> | <Null> | <Null> | <Null> | <Null> | <Null> | <Null> | <Null> | <Null> | <Null> | <Null> | <Null> | <Null> | <Null> | <Null> | <Null> | <Null> | <Null> | <Null> | <Null> | <Null> | <Null> | <Null> | <Null> | <Null> | <Null> | <Null> | <Null> | <Null> | <Null> | <Null> | None | 0 | 0 | 0 | 0 | 0 | 0 | 0 | 0 | 0 | 0 | 0 | <Null> | Yes | Yes | Grass, Forb, Rush, Non-Plant | Grass: 1015, 1016, 1017 Forb: 1013, 1014 Rush: 1019, 1020, 1021 Non-Plant: 1018 | NA | NA | NA | 3 | 1 | NA | 2 | NA | NA | NA | 4 | No | Patch of mesquite ~40 m below source | No | <Null> | <Null> | <Null> | 2020-01-23 22:53 | mojn_hydro | 2022-03-10 21:27 | mlehman@nps.gov_nps | <Null> | <Null> | <Null> | <Null> | <Null> | <Null> | <Null> | <Null> | <Null> | <Null> | <Null> | <Null> | <Null> | <Null> | Point
56 | {66b876e9-feaf-45ae-a367-acd6de232ad2} | Death Valley NP | DEVA_P_GRE0191 | DEVA_P_GRE0191 | 989 | 2020-01-23 17:35 | MOJN DS (Published 2018) | DEVA_P_GRE0191: 2020-01-23 | Primary | Sampled | Other | Spring source is at a wildlife excavation ~20 m upslope and to the right of inactive, rusted trough and stacked stone basin; patch of snow at source but no evidence of groundwater discharge | Zone 11 | NAD83 (Unknown) | BadElf 4581 | No | 36783 | MOJN_03 | Yes | Yes | Yes | HOBO TidbiT | 343 | 10:00 | Bolt pounded into soft sediment on face of excavation, sensor attached by long red and white wire and dangling into hole, wire also tied around nearby root of shrub; magnetic nub removed from sensor — bring a magnet for the next site visit! | wet soil only | Estimated | 0 L/s | <Null> | <Null> | Soil damp from melting snow patches at and above source, not from groundwater | Measured | 0 | 0 | Wildlife excavation into side of hill in drainage | No - Insufficient water | <Null> | <Null> | <Null> | <Null> | <Null> | <Null> | <Null> | <Null> | <Null> | <Null> | <Null> | <Null> | <Null> | <Null> | <Null> | <Null> | <Null> | <Null> | <Null> | <Null> | <Null> | <Null> | <Null> | <Null> | <Null> | <Null> | <Null> | <Null> | <Null> | <Null> | <Null> | <Null> | <Null> | <Null> | <Null> | <Null> | <Null> | <Null> | <Null> | Yes - All inactive | 0 | 0 | 0 | 0 | 0 | 0 | 0 | 0 | 4 | 0 | 4 | Spring source deeply excavated by wildlife; old, inactive, rusted metal trough with underground pipes ~20 m downslope of source, trough within old stacked-stone basin or shelter; closed road leading directly to manmade structures, all manmade structures outside of buffer | Yes | Yes | Woody <2m, Forb, Grass | Woody <2m: 1033, 1034, 1035, 1036 Forb: 1037, 1038 Grass: 1031, 1032 | NA | NA | 1 | 3 | 1 | NA | NA | NA | NA | NA | NA | No | <Null> | Yes | <Null> | BRRU2 (Bromus rubens) | BRRU2 (Bromus rubens): 1031, 1032 | 2020-01-23 22:53 | mojn_hydro | 2022-03-10 21:27 | mlehman@nps.gov_nps | <Null> | <Null> | <Null> | <Null> | <Null> | <Null> | <Null> | <Null> | <Null> | <Null> | <Null> | <Null> | <Null> | <Null> | Point
63 | {eadcc3c5-9df6-498c-beeb-11deba406d03} | Death Valley NP | DEVA_P_LIT0005 | DEVA_P_LIT0005 | 1001 | 2020-02-04 22:05 | MOJN DS (Published 2018) | DEVA_P_LIT0005: 2020-02-04 | Primary | Sampled | Limnocrene | Spring source is a muddy, trampled pool emerging within a willow and baccharis thicket. A 4m wide trampled burro path leads directly to the pool. VERY WINDY | Zone 11 | NAD83 (Unknown) | MOJN G3 (Garmin64) | No | 36783 | MOJN_03 | Yes | No | Yes | HOBO TidbiT | 342 | 14:53 | Old sensor, bolt, and wire nowhere to be found, likely caught on burro and ripped out. New sensor deployed in same location, tied to willow trunks. | standing water | Estimated | <0.1 L/s | <Null> | <Null> | Discharge fills a muddy, pockmarked sourcepool and quickly fills fresh footprints. Water is partially frozen. | Measured | 1.3 | 5.2 | There is no channel, but only a trampled, muddy pool with a few larger cobbles. The bank opposite of the burro trail is damp, and filled with grasses and watercress | Yes | 2020-02-04 22:05 | MOJN YSI ProDSS (4651) | MOJN YSI ProDSS (4651) | MOJN YSI ProDSS (4651) | MOJN YSI ProDSS (4651) | MOJN YSI ProDSS (4651) | No | Calibrated at spring. | <Null> | <Null> | <Null> | <Null> | <Null> | <Null> | <Null> | <Null> | <Null> | <Null> | <Null> | <Null> | <Null> | pH,DO_percent,DO_mg_per_L,SpCond,Temp | <Null> | 7.77 | 7.76 | 7.74 | 4 | 3.9 | 3.9 | 356.2 | 356.2 | 356.2 | 70.7 | 8.28 | 70.6 | 8.27 | 70.6 | 8.28 | Measured in 3in deep burro footprint. | None | 0 | 0 | 0 | 0 | 4 | 0 | 0 | 0 | 0 | 0 | 4 | Main source of disturbance is trampling by burro (possible some contribution from wildlife). Every area in the buffer is trampled except dense willow. Game camera just outside buffer. | Yes | Yes | Woody 2-4m, Woody <2m, Forb, Grass, Sedge, Bryophyte, Non-Plant | Woody 2-4m: 1059, 1061 Woody <2m: 1055, 1058 Forb: 1064 Grass: 1066, 1067 Sedge: 1065 Bryophyte: 1063 Non-Plant1062 | NA | 2 | 1 | 4 | 3 | NA | NA | 7 | NA | 6 | 5 | No | <Null> | No | <Null> | <Null> | <Null> | 2020-02-07 20:46 | mojn_hydro | 2022-03-10 21:27 | mlehman@nps.gov_nps | No Data |  | <Null> | <Null> | <Null> | <Null> | <Null> | <Null> | NF | NF | NF | NF | <Null> | <Null> | Point
65 | {9c820de1-2387-4653-817a-6158b96c4422} | Death Valley NP | DEVA_P_BUR0315 | DEVA_P_BUR0315 | 1004 | 2020-02-05 20:30 | MOJN DS (Published 2018) | DEVA_P_BUR0315: 2020-02-05 | Primary | Sampled | Hillslope | Spring emerges as at least two discrete sources on a steep north-facing slope. Heavy game and burro use apparent. | Zone 11 | NAD83 (Unknown) | BadElf 4181 | No | 36783 | MOJN_03 | Yes | Yes | Yes | HOBO TidbiT | 338 | 13:47 | Deployed in same place as old sensor with same white wire | standing water | Estimated | <0.1 L/s | <Null> | <Null> | Discharge emerges at two discrete sources. One is 3-4 cm deep with the surface frozen, while the other is completely frozen solid, with no liquid water at the surface. | Measured | 0.1 | 0.1 | No channel, but the area immediately around the small pool is soft, wet, mossy soil. | Yes | 2020-02-05 20:30 | MOJN YSI ProDSS (4651) | MOJN YSI ProDSS (4651) | MOJN YSI ProDSS (4651) | MOJN YSI ProDSS (4651) | MOJN YSI ProDSS (4651) | No | Calibrated here. | <Null> | <Null> | <Null> | <Null> | <Null> | <Null> | <Null> | <Null> | <Null> | <Null> | <Null> | <Null> | <Null> | pH,DO_percent,DO_mg_per_L,SpCond,Temp | <Null> | 7.49 | 7.48 | 7.48 | 3.6 | 3.6 | 3.6 | 492.4 | 492.4 | 492.5 | 61.1 | 6.88 | 61.2 | 6.88 | 61.2 | 6.89 | DO took a little while to stabilize, likely due to shallow pool. | None | 0 | 0 | 0 | 0 | 2 | 0 | 0 | 0 | 2 | 0 | 2 | Disturbance at this spring mainly due to trampling by wildlife and burro (not sure which is more prevalent as tracks are obscured). There is also heavy foraging of sedge at source and some rubs on the woody vegetation. | Yes | Yes | Woody 2-4m, Sedge, Woody <2m, Forb, Bryophyte, Grass | Woody 2-4m: 1083, 1084, 1085 Sedge: 1087, 1088, 1089 Woody <2m: 1093, 1094 Forb: 1100, 1101, 1102 Bryophyte: 1082 Grass: 1090, 1095 | NA | 2 | 6 | 1 | 4 | NA | NA | 3 | NA | 5 | NA | No | Unknown possible vitas vine with cottony seeds is also woody 2-4m but less abundant than unknown tree. Bunchgrass is less abundant than bromes (1098, 1099). | Yes | <Null> | BRRU2 (Bromus rubens), BRTE (Bromus tectorum) | BRRU2 (Bromus rubens): 1091, 1096 BRTE (Bromus tectorum): 1090, 1095 | 2020-02-07 20:46 | mojn_hydro | 2022-03-10 21:27 | mlehman@nps.gov_nps | <Null> | <Null> | <Null> | <Null> | <Null> | <Null> | <Null> | <Null> | NF | NF | NF | I | <Null> | <Null> | Point
64 | {e2c72d3a-069f-4c2a-b0d4-22aa05d8d200} | Death Valley NP | DEVA_P_ARR0137 | DEVA_P_ARR0137 | 1008 | 2020-02-06 18:08 | MOJN DS (Published 2018) | DEVA_P_ARR0137: 2020-02-06 | Primary | Sampled | Hillslope | Spring source is man-made pipe, emerging from a pile of stacked rocks within a dense phragmites patch. Visited on a cool calm day. Phragmites are all dormant. There is a wildlife excavation, likely coyote just outside of the buffer. | Zone 11 | NAD83 (Unknown) | BadElf 4581 | No | 36783 | MOJN_03 | Yes | Yes | Yes | HOBO TidbiT | 319 | 10:15 | Deployed in same place as old sensor, face down in the small film on water below dripping pipe. Used same bolt and wire (red). | flowing | Estimated | <0.1 L/s | <Null> | <Null> | Discharge emerging nearly completely from a pipe at a rate of 1 drip every 4 seconds. The rest of the discharge seeps out from around the pipe. | Measured | 0.05 | 0.05 | Source emerges within a drainage filled with granitic gravel and boulders. No evidence of liquid water recently flowing down this drainage however. The area surrounding source is on a bench in the slope with a game trail leading to the source. Wet soil is within an old metal drum surrounded by stacked rocks. | No - Insufficient water | <Null> | <Null> | <Null> | <Null> | <Null> | <Null> |  | <Null> | <Null> | <Null> | <Null> | <Null> | <Null> | <Null> | <Null> | <Null> | <Null> | <Null> | <Null> | <Null> | <Null> | <Null> | <Null> | <Null> | <Null> | <Null> | <Null> | <Null> | <Null> | <Null> | <Null> | <Null> | <Null> | <Null> | <Null> | <Null> | <Null> | <Null> | <Null> | Yes - One or more active | 0 | 4 | 0 | 0 | 0 | 0 | 0 | 0 | 1 | 0 | 4 | Main source of disturbance is the modification of discharge from the pipe emerging from stacked rocks, and dripping into an old buried metal drum. Wildlife also likely use this source, with bird scat surrounding source area, and a game trail leading right to it. Abundant metal scraps near spring. | Yes | Yes | Reed, Grass, Forb | Reed: 1117, 1118, 1119 Grass: 1127 Forb: 1128 | NA | NA | NA | 3 | 2 | 1 | NA | NA | NA | NA | NA | No | Atriplex spp. abundant downstream of buffer, just outside | Yes | Bromus rubens more abundant outside of buffer | BRRU2 (Bromus rubens) | BRRU2 (Bromus rubens): 1124, 1126 | 2020-02-07 20:46 | mojn_hydro | 2022-03-10 21:27 | mlehman@nps.gov_nps | <Null> | <Null> | <Null> | <Null> | <Null> | <Null> | <Null> | <Null> | <Null> | <Null> | <Null> | <Null> | <Null> | <Null> | Point
72 | {8f8a269e-fa99-4cc6-a5ab-b304ecbb2721} | Mojave NPRES | MOJA_P_WIL0224 | MOJA_P_WIL0224 | 134 | 2020-02-10 17:42 | MOJN DS (Published 2018) | MOJA_P_WIL0224: 2020-02-10 | Primary | Sampled | Rheocrene | Spring flows out of plastic tub/trough, through crack in tub wall. Called rheocrene because of evidence of flow from tub downhill. Surface water present outside of tub. Heavy cattle and burro use at spring, with evidence of trampling and browsing. | Zone 11 | NAD83 (Unknown) | MOJN G3 (Garmin64) | No | 36783 | MOJN_03 | Yes | No | Yes | HOBO TidbiT | 333 | 10:19 | New location moved to inside trough from just outside of trough because past sensor missing and inside trough seems more secure. | flowing | Estimated | <0.1 L/s | <Null> | <Null> | Flows through modification inside plastic tub/trough (app. 1.5 m wide round tub, about 0.4 m deep). Flowing water visible outside of tub but not measurable. Surface water continues for 5.3 m downstream. | Measured | 6.8 | 1.5 | Surface water flows from tub for 5.3 m over trampled, compacted sandy wash; medium to large sized cobbles; little channelization evident. Human debris lightly litters spring brook (wire, plastic, pipe, shotgun shells) | Yes | 2020-02-10 17:42 | MOJN YSI ProDSS (4651) | MOJN YSI ProDSS (4651) | MOJN YSI ProDSS (4651) | MOJN YSI ProDSS (4651) | MOJN YSI ProDSS (4651) | No | Calibrated at spring. Specific conductivity took about 5 min before stabilizing | <Null> | <Null> | <Null> | <Null> | <Null> | <Null> | <Null> | <Null> | <Null> | <Null> | <Null> | <Null> | <Null> | pH,DO_percent,DO_mg_per_L,SpCond,Temp | <Null> | 7.29 | 7.29 | 7.28 | 9.3 | 9.3 | 9.3 | 1056 | 1056 | 1056 | 46.8 | 4.6 | 46.8 | 4.59 | 46.7 | 4.59 | Heavy use by burro and cattle; trough full of green algae. | Yes - One or more active | 0 | 2 | 0 | 0 | 4 | 0 | 0 | 0 | 0 | 0 | 4 | Heaviest disturbance by burro and cattle, had to tell amount of human foot traffic because of trampled game trail; litter in spring brook; cattle or burro scat in surface water; ‘other’ modification is buried plastic tank 2 m upstream of trough | Yes | Yes | Forb, Woody 2-4m, Woody >4m, Woody <2m, Non-Plant, Grass | Forb: 1132, 1133 Woody 2-4m: 1141, 1142 Woody >4m: 1135, 1136, 1137 Woody <2m: 1138, 1139, 1140 Non-Plant: 1144 Grass: 1145 | 3 | 1 | 2 | 4 | 5 | NA | NA | NA | NA | NA | 6 | Yes | Woody <2 and woody 2-4 nearly codominant. Abundant cholla just outside of buffer. Strange aquatic fungus or some kind of non plant. | No | <Null> | <Null> | <Null> | 2020-02-14 17:34 | mojn_hydro | 2022-03-10 21:27 | mlehman@nps.gov_nps | No Data |  | <Null> | <Null> | <Null> | <Null> | <Null> | <Null> | NF | NF | NF | NF | <Null> | <Null> | Point
71 | {94786402-d1e4-4001-ad81-128974112ef2} | Mojave NPRES | MOJA_P_HEN0118 | MOJA_P_HEN0118 | 130 | 2020-02-10 21:04 | MOJN DS (Published 2018) | MOJA_P_HEN0118: 2020-02-10 | Primary | Sampled | Other | Spring brook veg monitored as if rheocrene; standing water seen under qanat, too shallow to monitor, damp soil below spring in cattails | Zone 11 | NAD83 (Unknown) | BadElf 4181 | No | 36783 | MOJN_03 | Yes | No | Yes | HOBO TidbiT | 323 | 13:13 | Old sensor missing; wire still in place where installed and cut above sensor. New sensor placed in small depression with film of water, with red and white wire tied to a screw sticking through the lowest railroad tie. | standing water | Estimated | <0.1 L/s | <Null> | <Null> | 0.05 m of surface water film at base of cattail roots under qanat | Measured | 0.05 | 0.05 | Excavated channel below qanat with 1.5 m tall berms on either side, filled with cattail | No - Insufficient water | <Null> | <Null> | <Null> | <Null> | <Null> | <Null> |  | <Null> | <Null> | <Null> | <Null> | <Null> | <Null> | <Null> | <Null> | <Null> | <Null> | <Null> | <Null> | <Null> | <Null> | <Null> | <Null> | <Null> | <Null> | <Null> | <Null> | <Null> | <Null> | <Null> | <Null> | <Null> | <Null> | <Null> | <Null> | <Null> | <Null> | <Null> | <Null> | Yes - One or more active | 0 | 4 | 0 | 0 | 0 | 0 | 0 | 0 | 3 | 0 | 4 | Entire buffer is excavated; wildlife trampling throughout cattails in buffer, road nearby outside buffer; human footprints; nearby fence/corral | Yes | Yes | Cattail, Woody <2m, Grass | Cattail: 1156, 1157, 1158, 1159 Woody <2m: 1162, 1163, 1164, 1165 Grass: 1160, 1161 | NA | NA | 2 | NA | 3 | NA | NA | NA | 1 | NA | NA | No | <Null> | Yes | ERCI6 outside buffer | ERCI6 (Erodium cicutarium) | ERCI6 (Erodium cicutarium): 1166, 1167 | 2020-02-14 17:34 | mojn_hydro | 2022-03-10 21:27 | mlehman@nps.gov_nps | No Data |  | <Null> | <Null> | <Null> | <Null> | <Null> | <Null> | <Null> | <Null> | <Null> | <Null> | <Null> | <Null> | Point
77 | {4fa1321b-5426-4192-ac6f-f85904ca70c8} | Mojave NPRES | MOJA_P_WIL0223 | MOJA_P_WIL0223 | 131 | 2020-02-11 00:20 | MOJN DS (Published 2018) | MOJA_P_WIL0223: 2020-02-10 | Primary | Sampled | Rheocrene | Spring source dry, located in a narrow, winding, baccharis-filled wash. | Zone 11 | NAD83 (Unknown) | BadElf 4181 | No | 36783 | MOJN_03 | Yes | Yes | Yes | HOBO TidbiT | 321 | 16:22 | New sensor installed in same location, at the base of a small baccharis using the same bolt and red wire. | dry | Estimated | 0 L/s | <Null> | <Null> | No discharge, no sign of recent surface water flow. | Measured | 0 | 0 | Narrow, meandering channel incising into granite bedrock. Immature, granitic gravel and sand infill. | No - Insufficient water | <Null> | <Null> | <Null> | <Null> | <Null> | <Null> |  | <Null> | <Null> | <Null> | <Null> | <Null> | <Null> | <Null> | <Null> | <Null> | <Null> | <Null> | <Null> | <Null> | <Null> | <Null> | <Null> | <Null> | <Null> | <Null> | <Null> | <Null> | <Null> | <Null> | <Null> | <Null> | <Null> | <Null> | <Null> | <Null> | <Null> | <Null> | <Null> | None | 0 | 0 | 0 | 0 | 0 | 0 | 0 | 0 | 0 | 0 | 0 | Spring buffer is pristine, with no evidence of anthropogenic influence. There is burro scat outside the buffer, however. | Yes | Yes | Woody <2m, Forb, Grass, Bryophyte, Non-Plant | Woody <2m: 1176, 1177 Forb: 1178, 1179, 1180 Grass: 1174, 1175 Bryophyte: 1181, 1182, 1183 Non-Plant: 1181, 1182, 1183 | NA | NA | 1 | 5 | 2 | NA | NA | NA | NA | 3 | 4 | Yes | Mistletoe growing on Senegalia gregii. Thickets of Salix sp. and Rhus trilobata just upstr from source. | Yes | <Null> | BRRU2 (Bromus rubens) | BRRU2 (Bromus rubens): 1174, 1175 | 2020-03-09 20:01 | mojn_hydro | 2022-03-10 21:27 | mlehman@nps.gov_nps | <Null> | <Null> | <Null> | <Null> | <Null> | <Null> | <Null> | <Null> | <Null> | <Null> | <Null> | <Null> | <Null> | <Null> | Point
70 | {e403be36-8658-489d-98cd-0322b560d5c8} | Mojave NPRES | MOJA_P_UNN0014 | MOJA_P_UNN0014 | 135 | 2020-02-11 18:09 | MOJN DS (Published 2018) | MOJA_P_UNN0014: 2020-02-11 | Primary | Sampled | Other | Spring is dry. Source is interpreted to be a 3.25*2.6m concrete trough. No sign of any active diversion of groundwater into the trough. | Zone 11 | NAD83 (Unknown) | BadElf 4181 | No | 36783 | MOJN_03 | Yes | Yes | Yes | HOBO TidbiT | 320 | 10:25 | New sensor deployed with the same bolt and a new red wire. Deployment location moved to mudcracks at lowest point of trough, as this is most likely to have surface water. | dry | Estimated | 0 L/s | <Null> | <Null> | Source is completely dry, with no evidence of any recent active groundwater diversion into the trough. | Measured | 0 | 0 | Concrete trough is 3.25*2.6 m. Within the trough is bare granitic gravel and sand substrate, with small patches of grass in the shadier corners. The lowest spot of the trough has mudcracks, though this is likely from the collection and evaporation of rainwater. | No - Insufficient water | <Null> | <Null> | <Null> | <Null> | <Null> | <Null> | <Null> | <Null> | <Null> | <Null> | <Null> | <Null> | <Null> | <Null> | <Null> | <Null> | <Null> | <Null> | <Null> | <Null> | <Null> | <Null> | <Null> | <Null> | <Null> | <Null> | <Null> | <Null> | <Null> | <Null> | <Null> | <Null> | <Null> | <Null> | <Null> | <Null> | <Null> | <Null> | <Null> | Yes - All inactive | 0 | 4 | 0 | 0 | 0 | 0 | 0 | 0 | 0 | 0 | 4 | The source itself is a large concrete trough. Pipes run from this trough down to a smaller, round trough at the edge of the wash. Across the wash, is an old mining shack and mining shaft. Cattle travel frequently through wash. | Yes | Yes | Grass, Non-Plant, Forb, Woody <2m, Bryophyte | Grass: 1187, 1188 Non-Plant: 1194 Forb: 1195, 1197 Woody <2m: 1198, 1199 Bryophyte: 1200 | NA | NA | 1 | 3 | 2 | NA | NA | NA | NA | 5 | 4 | Yes | Mistletoe in buffer is dead. At least 6 species of woody <2m in buffer. | Yes | <Null> | ERCI6 (Erodium cicutarium), BRRU2 (Bromus rubens) | ERCI6 (Erodium cicutarium): 1186 BRRU2 (Bromus rubens): 1187, 1188 | 2020-02-14 17:34 | mojn_hydro | 2022-03-10 21:27 | mlehman@nps.gov_nps | <Null> | <Null> | <Null> | <Null> | <Null> | <Null> | <Null> | <Null> | <Null> | <Null> | <Null> | <Null> | <Null> | <Null> | Point
69 | {b01f5f51-b463-40ab-b4ee-f8a4e99d1770} | Mojave NPRES | MOJA_P_MAC0141 | MOJA_P_MAC0141 | 126 | 2020-02-11 21:41 | MOJN DS (Published 2018) | MOJA_P_MAC0141: 2020-02-11 | Primary | Sampled | Rheocrene | Dry; source determined to be small depression under baccharis at edge of wash where wildlife digging has occurred; soil may be very slightly damp, but hard to distinguish between cool soil and dampness | Zone 11 | NAD83 (Unknown) | BadElf 4181 | No | 36783 | MOJN_03 | Yes | Yes | Yes | HOBO TidbiT | 330 | 13:46 | Deployed at same site with white wire | dry | Estimated | 0 L/s | <Null> | <Null> | Dry, no recent signs of discharge except for digging at source depression | Measured | 0 | 0 | Source at side of main wash, no recent signs of discharge, but disturbed by wildlife; main wash app. 4.0 m wide, sand and gravel, baccharis filled | No - Insufficient water | <Null> | <Null> | <Null> | <Null> | <Null> | <Null> | <Null> | <Null> | <Null> | <Null> | <Null> | <Null> | <Null> | <Null> | <Null> | <Null> | <Null> | <Null> | <Null> | <Null> | <Null> | <Null> | <Null> | <Null> | <Null> | <Null> | <Null> | <Null> | <Null> | <Null> | <Null> | <Null> | <Null> | <Null> | <Null> | <Null> | <Null> | <Null> | <Null> | Yes - All inactive | 0 | 1 | 0 | 0 | 0 | 0 | 0 | 0 | 1 | 0 | 1 | Old pipe and metal pipe; coyote digging at and around source | Yes | Yes | Grass, Woody <2m, Woody 2-4m, Forb | Grass: 1211, 1212 Woody <2m: 1215, 1217, 1218 Woody 2-4m: 1219, 1220 Forb: 1221, 1222, 1223 | NA | 4 | 1 | 3 | 2 | NA | NA | NA | NA | NA | NA | Yes | Many species of small annual forbs beginning to appear in buffer | Yes | BRRU2 throughout buffer | BRRU2 (Bromus rubens), ERCI6 (Erodium cicutarium) | BRRU2 (Bromus rubens): 1211, 1212 ERCI6 (Erodium cicutarium): 1213, 1216 | 2020-02-14 17:34 | mojn_hydro | 2022-03-10 21:27 | mlehman@nps.gov_nps | <Null> | <Null> | <Null> | <Null> | <Null> | <Null> | <Null> | <Null> | <Null> | <Null> | <Null> | <Null> | <Null> | <Null> | Point
75 | {53cb0f0c-62aa-493d-8a4c-e300d7667fbb} | Mojave NPRES | MOJA_P_BUT0027 | MOJA_P_BUT0027 | 133 | 2020-02-12 18:51 | MOJN DS (Published 2018) | MOJA_P_BUT0027: 2020-02-12 | Primary | Sampled | Rheocrene | *MOVED SOURCE*: Original source had a small amount of water, and in wetter years is in the middle of a ~700m spring brook. This year, there is discharge dispersed up the canyon. The uppermost source emerges at the base of a cattail thicket and flows between mounds of bunchgrass. Upstream of this source, the canyon becomes dry, with no signs of groundwater discharge. We henceforth declare this uppermost source as the true source of BUT0027. | Zone 11 | NAD83 (Unknown) | BadElf 4181 | No | 36783 | MOJN_03 | Yes | Yes | Yes | HOBO TidbiT | 345 | 11:55 | New sensor deployed at new source on NE side of source pool with red and white wire. | flowing | Estimated | <0.1 L/s | <Null> | <Null> | Groundwater discharges at atleast three distinct points at the base of cattails. Within ~3m, the three spring rooms trickle down into one. Discharge is partially frozen. | Measured | 3.8 | 1.5 | There are 3 distinct channels where discharge flows (0.3 - 0.5m wide). They merge into one where the water then goes subsurface 3.8m from source. The channel is a cascade down granite boulders, then becomes a low angle wash filled with granitic gravel, grass, and shrubs. | Yes | 2020-02-12 18:51 | MOJN YSI ProDSS (4651) | MOJN YSI ProDSS (4651) | MOJN YSI ProDSS (4651) | MOJN YSI ProDSS (4651) | MOJN YSI ProDSS (4651) | No | Calibrated at spring. | <Null> | <Null> | <Null> | <Null> | <Null> | <Null> | <Null> | <Null> | <Null> | <Null> | <Null> | <Null> | <Null> | pH,DO_percent,SpCond,Temp,DO_mg_per_L | <Null> | 7.7 | 7.7 | 7.7 | 6.7 | 6.8 | 6.8 | 1440 | 1440 | 1440 | 84.6 | 8.53 | 84.7 | 8.52 | 84.6 | 8.52 | Calibrated at spring. Taken in ~5cm of water, with abundant algae and paraphyte. Had to submerge each individual sensor, one at a time. Redid DO with sensor sticking straight down into water. | None | 0 | 0 | 0 | 0 | 0 | 0 | 0 | 0 | 1 | 0 | 1 | Wildlife trampling throughout muddy spring brook and through the surface water. Evidence of fire on upland sections of drainage, not in buffer. | Yes | Yes | Woody >4m, Woody 2-4m, Woody <2m, Forb, Grass, Cattail, Bryophyte, Non-Plant | Woody >4m: 1243, 1244, 1245, 1246 Woody 2-4m: 1243, 1244, 1245, 1246 Woody <2m: 1235, 1236, 1237 Forb: 1248, 1249 Grass: 1238, 1239 Cattail: 1231, 1232, 1233, 1234 Bryophyte: 1250 Non-Plant: 1241, 1242 | 6 | 3 | 1 | 8 | 2 | NA | NA | NA | 4 | 7 | 5 | No | Native bunchgrass also prominent within buffer though not as abundant as BRTE. | Yes | <Null> | BRTE (Bromus tectorum), POMO5 (Polypogon monspeliensis), BRRU2 (Bromus rubens), ERCI6 (Erodium cicutarium) | BRTE (Bromus tectorum): 1238, 1239 POMO5 (Polypogon monspeliensis): 1229, 1230 BRRU2 (Bromus rubens): 1247 ERCI6 (Erodium cicutarium): 1240 | 2020-03-09 20:00 | mojn_hydro | 2022-03-10 21:27 | mlehman@nps.gov_nps | <Null> | <Null> | <Null> | <Null> | <Null> | <Null> | <Null> | <Null> | NF | NF | NF | I | <Null> | <Null> | Point
76 | {2cb564bd-7926-411e-abf6-95a7239904ec} | Mojave NPRES | MOJA_P_SAC0173 | MOJA_P_SAC0173 | 125 | 2020-02-12 22:21 | MOJN DS (Published 2018) | MOJA_P_SAC0173: 2020-02-12 | Primary | Sampled | Other | Qanat, two puddles of water inside qanat, approximately 10cm deep; both pools ~0.4m across and meet in center of qanat; soil inside qanat moist, mostly mineral soil with some willow leaves and sticks; bottom of qanat approximately 0.5m deep | Zone 11 | NAD83 (Unknown) | BadElf 4181 | No | 36783 | MOJN_03 | Yes | No | Yes | HOBO TidbiT | 322 | 14:55 | Bolt and 4cm of white wire still attached to qanat - sensor missing. New sensor deployed on red and white wire tied around root at bottom of qanat. | standing water | Estimated | <0.1 L/s | <Null> | <Null> | Standing water at bottom of qanat; no discharge found in channel below qanat. | Measured | 0.4 | 0.8 | Qanat width is 0.8m and water fills across width at bottom of qanat in two adjoining pools roughly 0.4x0.4m; below qanat is willow filled channel; little to no incision in channel. | Yes | 2020-02-12 22:21 | MOJN YSI ProDSS (4651) | MOJN YSI ProDSS (4651) | MOJN YSI ProDSS (4651) | MOJN YSI ProDSS (4651) | MOJN YSI ProDSS (4651) | No | The instrument was calibrated only a couple of hours ago, though we recalibrated DO probe at this spring, as the elevation has changed | <Null> | <Null> | <Null> | <Null> | <Null> | <Null> | <Null> | <Null> | <Null> | <Null> | <Null> | <Null> | <Null> | DO_percent,DO_mg_per_L,SpCond,Temp,pH | <Null> | 7.39 | 7.39 | 7.39 | 8.9 | 8.9 | 8.9 | 1958 | 1958 | 1957 | 0.8 | 0.08 | 0.8 | 0.08 | 0.7 | 0.07 | DO is incredibly low, even for a small stagnant pool. It took about 15 minutes to stabilize, dropping steadily downwards. PH and conductivity probes last calibrated at BUT0027 earlier in the day. | Yes - One or more active | 0 | 4 | 0 | 0 | 1 | 0 | 0 | 0 | 1 | 0 | 4 | Qanat, pipe, old wood board, human or game trail leading to source; possible burro track. | Yes | Yes | Woody >4m, Woody 2-4m, Woody <2m, Forb, Grass | Woody >4m: 1256, 1257, 1258 Woody 2-4m: 1269, 1270 Woody <2m: 1269, 1270 Forb: 1267, 1268 Grass: 1264, 1265, 1271 | 1 | 2 | 4 | 5 | 3 | NA | NA | NA | NA | NA | NA | No Data | Spring classified as other, but veg monitored for 20m as if rheocrene, since some discharge sets the soil of a “channel”-like depression. Prosopis glandulosa also abundant within buffer. | Yes | Lots of new green grass interspersed with senesced brome flowers, assumed to be new brome growth. | BRRU2 (Bromus rubens) | BRRU2 (Bromus rubens): 1264, 1265, 1271 | 2020-03-09 20:00 | mojn_hydro | 2022-03-10 21:27 | mlehman@nps.gov_nps | No Data |  | <Null> | <Null> | <Null> | <Null> | <Null> | <Null> | NF | NF | NF | W | <Null> | <Null> | Point
67 | {6d85c048-e08e-4923-8712-8326df557dae} | Mojave NPRES | MOJA_P_TAL0187 | MOJA_P_TAL0187 | 132 | 2020-02-13 17:52 | MOJN DS (Published 2018) | MOJA_P_TAL0187: 2020-02-13 | Primary | Sampled | Rheocrene | Spring source upstream of dead/senesced typha domingensis. | Zone 11 | NAD83 (Unknown) | BadElf 4181 | No | 36783 | MOJN_03 | Yes | Yes | Yes | HOBO TidbiT | 337 | 9:59 | Deployed on same wire tied to shrub | dry | Estimated | 0 L/s | <Null> | <Null> | Possibly very slightly damp subsurface at source | Measured | 0 | 0 | Channel flows through sandy soil and igneous outcrops. Ambiguous channel though typha, then a clearly incised channel 40cm wide and 10-20cm deep to the end of the buffer. For monitoring purposes our buffer runs through typha under Rhus sp., rather than to the left over game trail through cattail. | No - Insufficient water | <Null> | <Null> | <Null> | <Null> | <Null> | <Null> |  | <Null> | <Null> | <Null> | <Null> | <Null> | <Null> | <Null> | <Null> | <Null> | <Null> | <Null> | <Null> | <Null> | <Null> | <Null> | <Null> | <Null> | <Null> | <Null> | <Null> | <Null> | <Null> | <Null> | <Null> | <Null> | <Null> | <Null> | <Null> | <Null> | <Null> | <Null> | <Null> | None | 0 | 1 | 0 | 0 | 0 | 0 | 0 | 0 | 1 | 0 | 1 | Wildlife trail crosses channel at 3.3m downstream. Railroad tie and barbed wire at 15m downstream. Old lumber and scrap metal past 20m but still in buffer. | Yes | Yes | Woody 2-4m, Cattail, Forb, Grass, Woody >4m, Woody <2m | Woody 2-4m: 1286, 1287 Cattail: 1279, 1280 Forb: 1284, 1285 Grass: 1291, 1292, 1293 Woody >4m: 1276, 1277, 1278 Woody <2m: 1288, 1289, 1290 | 4 | 2 | 1 | 6 | 5 | NA | NA | NA | 3 | NA | NA | No | Buffer runs under >4 m Rhus sp. instead of through game trail leading through cattail. | Yes | One cluster (10x10cm) of BRRU2 at 16.5m downstream on edge of channel. | BRRU2 (Bromus rubens) | BRRU2 (Bromus rubens): 1294, 1295 | 2020-02-14 17:34 | mojn_hydro | 2022-03-10 21:27 | mlehman@nps.gov_nps | <Null> | <Null> | <Null> | <Null> | <Null> | <Null> | <Null> | <Null> | <Null> | <Null> | <Null> | <Null> | <Null> | <Null> | Point
68 | {b1233244-f4ea-49f7-bcc4-427d26debde1} | Mojave NPRES | MOJA_P_COA0055 | MOJA_P_COA0055 | 128 | 2020-02-13 20:39 | MOJN DS (Published 2018) | MOJA_P_COA0055: 2020-02-13 | Primary | Sampled | Rheocrene | Source is cracked and rusty pipe which drips into old sediment-filled metal container. Active dripping observed. Water also leaking out of upstream cracked sections of pipe. | Zone 11 | NAD83 (Unknown) | BadElf 4181 | No | 36783 | MOJN_03 | Yes | Yes | Yes | HOBO TidbiT | 329 | 13:01 | Bolted into soil with rock on top, placed under pipe, off set from where dripping occurs. | flowing | Estimated | <0.1 L/s | <Null> | <Null> | Slow dripping from pipe. Timed dripping of 1 per 26 seconds. Circle of wet soil around pipe 0.5 m diameter. Two additional areas of discharge from pipe: 1st, app. 0.8 m upstream from source, 2nd., app. 1.5 m upstream. Baccharis growing out of 1st additional leak, bunchgrass growing out of second. Upstream of old corral and tank. | Measured | 0 | 0 | Channel sand and gravels, some cobbles, lightly incised. 4 additional pipes in buffer, not active (3 metal, 1 plastic). Incised side channel leads into main sandy wash. | No - Insufficient water | <Null> | <Null> | <Null> | <Null> | <Null> | <Null> |  | <Null> | <Null> | <Null> | <Null> | <Null> | <Null> | <Null> | <Null> | <Null> | <Null> | <Null> | <Null> | <Null> | <Null> | <Null> | <Null> | <Null> | <Null> | <Null> | <Null> | <Null> | <Null> | <Null> | <Null> | <Null> | <Null> | <Null> | <Null> | <Null> | <Null> | <Null> | <Null> | Yes - One or more active | 0 | 4 | 0 | 0 | 0 | 0 | 0 | 0 | 0 | 0 | 4 | Map shows old road in wash but not apparent; source comes out of pipe; no trail but footsteps in main wash outside buffer; | Yes | Yes | Woody 2-4m, Woody <2m, Woody >4m, Forb, Grass | Woody 2-4m: 1310, 1311, 1312, 1313 Woody <2m: 1318, 1319 Woody >4m: 1320, 1321 Forb: 1304, 1305, 1306 Grass: 1307, 1308, 1309 | 3 | 2 | 1 | 4 | 5 | NA | NA | NA | NA | NA | NA | No | <Null> | Yes | <Null> | ERCI6 (Erodium cicutarium), BRRU2 (Bromus rubens) | ERCI6 (Erodium cicutarium): 1300, 1301 BRRU2 (Bromus rubens): 1302, 1303 | 2020-02-14 17:34 | mojn_hydro | 2022-03-10 21:27 | mlehman@nps.gov_nps | <Null> | <Null> | <Null> | <Null> | <Null> | <Null> | <Null> | <Null> | <Null> | <Null> | <Null> | <Null> | <Null> | <Null> | Point
66 | {200e5b4d-3f1f-48c7-ad4e-c0195e8cca3c} | Mojave NPRES | MOJA_P_VON0212 | MOJA_P_VON0212 | 124 | 2020-02-13 23:55 | MOJN DS (Published 2018) | MOJA_P_VON0212: 2020-02-13 | Primary | Sampled | Rheocrene | Water in pools within a channel. Channel dry on top with wet subsurface about 20-30 cm down. Flooding created a new pool upstream of source location and removed the roots the old sensor was attached to. | Zone 11 | NAD83 (Unknown) | MOJN G3 (Garmin64) | No | 36783 | MOJN_03 | Yes | No | Yes | HOBO TidbiT | 332 | 17:09 | New pool location, 5 m downstream, tied to bush and bolted into soil with red and white wire; old location has two new pools surrounded by unstable bank, likely that sensor would be lost; too far rom stable veg or soil | standing water | Estimated | <0.1 L/s | <Null> | <Null> | Still pool | Measured | 0.2 | 0.3 | 5 pools within buffer. 1: shallow algae filled pool 1 m upstream from original source location, 20x30cm, 2-3cm deep. 2: original source pool, no algae, 20x30cm, 6-8cm deep, water quality sampled here. 3: new sensor location, 50x30cm and 8cm deep, at 4.5m downstream. 4: algae filled pool 100x60cm, 5cm deep, at 9m downstream. 5: typha domingensis choked pool from 15.5m downstream, 100x40cm and 5cm deep. Piping abundant in channel. Channel is sand and gravel with scouring evident only near pools. Channel is more defined upstream of source. | Yes | 2020-02-13 23:55 | MOJN YSI ProDSS (4651) | MOJN YSI ProDSS (4651) | MOJN YSI ProDSS (4651) | MOJN YSI ProDSS (4651) | MOJN YSI ProDSS (4651) | No | Calibrated on site | <Null> | <Null> | <Null> | <Null> | <Null> | <Null> | <Null> | <Null> | <Null> | <Null> | <Null> | <Null> | <Null> | pH,DO_percent,DO_mg_per_L,SpCond,Temp | <Null> | 8.43 | 8.43 | 8.43 | 9.4 | 9.4 | 9.4 | 754 | 754 | 754 | 130.1 | 13.13 | 130 | 13.12 | 129.9 | 13.11 | High DO, was also high in 2019 | Yes - All inactive | 0 | 2 | 0 | 0 | 0 | 0 | 0 | 1 | 0 | 0 | 2 | Pipes and scouring on pools, old sensor location eroded and source pool partially filled in | Yes | Yes | Woody <2m, Grass, Cattail, Forb, Bryophyte, Non-Plant | Woody <2m: 1339, 1340, 1341 Grass: 1342, 1343 Cattail: 1344, 1345, 1346 Forb: 1347, 1348, 1349 Bryophyte: 1350 Non-Plant1358 | NA | NA | 1 | 4 | 2 | NA | NA | NA | 3 | 5 | 6 | Yes | <Null> | Yes | <Null> | BRRU2 (Bromus rubens) | BRRU2 (Bromus rubens): 1342, 1343 | 2020-02-14 17:34 | mojn_hydro | 2022-03-10 21:27 | mlehman@nps.gov_nps | No Data |  | <Null> | <Null> | <Null> | <Null> | <Null> | <Null> | NF | NF | NF | NF | <Null> | <Null> | Point
74 | {c21f8883-0688-422a-b847-c1b41a30a026} | Death Valley NP | DEVA_P_BEN0606 | DEVA_P_BEN0606 | 1006 | 2020-02-18 22:04 | MOJN DS (Published 2018) | DEVA_P_BEN0606: 2020-02-18 | Primary | Sampled | Rheocrene | Standing water present in source pool, very low flow indicated by wet spring brook with wet soil and pockets of standing water, mostly in depressions made by wildlife tracks (ungulate). Water also seeping out of soil to south of source pool. Nearest vegetation on southeast slope (bunchgrass), mostly out of buffer. Soil covered by evaporite crust. Geology mix of volcanic tuff bedrock and shale. | Zone 11 | NAD83 (Unknown) | BadElf 4181 | No | 36783 | MOJN_03 | Yes | Yes | Yes | HOBO TidbiT | 344 | 14:41 | Deployed on same white wire | flowing | Estimated | <0.1 L/s | <Null> | <Null> | Surface water not flowing from pool to spring brook, but seeps to south of source pool are. | Measured | 0.2 | 0.15 | Flow from seep to small pool app. 1.2 m. Continues as series of water filled depressions (footprints) and damp soil. Damp soil continues for app. 15 m. Channel averages 0.5m wide and 0.1 to 0.5m deep within steep walled drainage. | Yes | 2020-02-18 22:04 | MOJN YSI ProDSS (4651) | MOJN YSI ProDSS (4651) | MOJN YSI ProDSS (4651) | MOJN YSI ProDSS (4651) | MOJN YSI ProDSS (4651) | No | Calibrated at spring | <Null> | <Null> | <Null> | <Null> | <Null> | <Null> | <Null> | <Null> | <Null> | <Null> | <Null> | <Null> | <Null> | pH,DO_percent,DO_mg_per_L,SpCond,Temp | <Null> | 3.53 | 3.53 | 3.53 | 16.4 | 16.4 | 16.4 | 2843 | 2844 | 2845 | 114.6 | 10.45 | 114.6 | 10.45 | 114.6 | 10.45 | - | None | 0 | 0 | 0 | 0 | 0 | 0 | 0 | 0 | 2 | 0 | 0 | Ungulate tracks in buffer heavy enough to increase erosion and pls of standing water. | Yes | Yes | Grass, Non-Plant | Grass: 1365, 1366, 1367 Non-Plant: 1369 | NA | NA | NA | NA | 1 | NA | NA | NA | NA | NA | 2 | No | - | No | - | <Null> | <Null> | 2020-02-26 00:12 | mojn_hydro | 2022-03-10 21:27 | mlehman@nps.gov_nps | <Null> | <Null> | <Null> | <Null> | <Null> | <Null> | <Null> | <Null> | NF | NF | NF | NF | <Null> | <Null> | Point
73 | {d643a734-698c-47be-875c-efcfcd655e13} | Death Valley NP | DEVA_P_PAN0418 | DEVA_P_PAN0418 | 990 | 2020-02-19 18:57 | MOJN DS (Published 2018) | DEVA_P_PAN0418: 2020-02-19 | Primary | Sampled | Rheocrene | Spring source marked on GPS is shallow pool with Typha spp.. The pool is fed by algae rich stream coming from thick Vitus spp. patch. True source further upstream? Water also flowing down mossy, algae Rich channels in bedrock at about 12m downstream on the north slope. Rheocrene channel flows through dense vegetation and outcrops to a 10m waterfall. Spring area is in steep walled canyon. | Zone 11 | NAD83 (Unknown) | BadElf 4181 | No | 36783 | MOJN_03 | Yes | No | Yes | HOBO TidbiT | 340 | 11:50 | Old sensor assumed to have washed away. Sensor pool filled in with sediment, stream appears to have altered course. New sensor attached to branch that was in same location in old photos. Upstream of old location. Sensor is next to bedrock in pool. | flowing | Volumetric | <Null> | 500 | 50 | Steady flow, data collected at short waterfall above source pool. | >50m | <Null> | 0.4 | Algae rich channel 0.3-0.4m wide and 2-5cm deep. Light meandering through cobbles and gravel , thick vegetation | Yes | 2020-02-19 18:57 | MOJN YSI ProDSS (4651) | MOJN YSI ProDSS (4651) | MOJN YSI ProDSS (4651) | MOJN YSI ProDSS (4651) | MOJN YSI ProDSS (4651) | No | Calibrated at this spring | <Null> | <Null> | <Null> | <Null> | <Null> | <Null> | <Null> | <Null> | <Null> | <Null> | <Null> | <Null> | <Null> | pH,DO_percent,DO_mg_per_L,SpCond,Temp | <Null> | 7.45 | 7.45 | 7.45 | 14.5 | 14.5 | 14.5 | 2204 | 2204 | 2204 | 81 | 7.58 | 81.1 | 7.58 | 81.1 | 7.58 | - | None | 0 | 0 | 0 | 0 | 0 | 0 | 0 | 0 | 0 | 0 | 0 | - | Yes | Yes | Woody <2m, Woody >4m, Woody 2-4m, Forb, Grass, Reed, Cattail, Bryophyte, Non-Plant | Woody <2m: 1385, 1386 Woody >4m: 1394, 1395 Woody 2-4m: 1389, 1390, 1391 Forb: 1378, 1379, 1380 Grass: 1383, 1384 Reed: 1397, 1398 Cattail: 1381, 1382 Bryophyte: 1377 Non-Plant: 1396 | 6 | 4 | 1 | 9 | 2 | 8 | NA | NA | 5 | 7 | 3 | No | - | Yes | Tamarisk invasion remains unmanaged | BRRU2 (Bromus rubens), TARA (Tamarix ramosissima) | BRRU2 (Bromus rubens): 1392, 1393 TARA (Tamarix ramosissima): 1387, 1388 | 2020-02-26 00:12 | mojn_hydro | 2022-03-10 21:27 | mlehman@nps.gov_nps | No Data |  | <Null> | <Null> | <Null> | <Null> | <Null> | <Null> | NF | NF | NF | NF | <Null> | <Null> | Point
85 | {c3e4e6dc-8799-4652-9b4d-ae5c522a67df} | Parashant NM | PARA_P_LIM0080 | PARA_P_LIM0080 | 225 | 2020-03-16 19:07 | MOJN DS (Published 2018) | PARA_P_LIM0080: 2020-03-16 | Primary | Sampled | Rheocrene | Source emerges in middle of drainage above barbed wire fence; source full of bones and wildlife scat, cow pies in drainage above source; grass, sedge and shrub-filled channel; at least three distinct sources throughout channel | Zone 11 | NAD83 (Unknown) | BadElf 4581 | No | 36782 | MOJN_02 | Yes | No | Yes | HOBO TidbiT | 331 | 12:44 | Sensor deployed in a different area, as we suspect the old sensor was cut. New location is hidden by sedge, 20m downstream | flowing | Volumetric | <Null> | 800 | 40 | There are three very distinct discharge sources in the riparian area, with spring brooks that all converge at a drain for catchment. The discharge measurement was taken above catchment, measuring discharge for two of the three sources | Measured | 38 | 0.1 | The channel is a clearly defined narrow incision with grass and sedge banks. | Yes | 2020-03-16 19:07 | MOJN YSI ProDSS (4651) | MOJN YSI ProDSS (4651) | MOJN YSI ProDSS (4651) | MOJN YSI ProDSS (4651) | MOJN YSI ProDSS (4651) | No | Calibrated at spring | <Null> | <Null> | <Null> | <Null> | <Null> | <Null> | <Null> | <Null> | <Null> | <Null> | <Null> | <Null> | <Null> | pH,DO_percent,DO_mg_per_L,SpCond,Temp | <Null> | 7.8 | 7.8 | 7.8 | 12.9 | 12.9 | 12.8 | 742 | 742 | 742 | 95.1 | 8.23 | 95.1 | 8.23 | 95.1 | 8.23 | Taken 20m downstream | Yes - One or more active | 0 | 1 | 0 | 0 | 1 | 0 | 0 | 0 | 3 | 0 | 3 | Vertical drain collecting water downstream, not in buffer. Fence below source. Livestock evidence at source, but no cow pies inside exclosure, so trampling not certain to be cattle, may be other wildlife; wildlife trail along spring brook, trampling of veg; some scat in water at source | Yes | Yes | Forb, Sedge, Woody <2m, Woody 2-4m, Grass | Forb: 0896, 0897, 0898 Sedge: 0892, 0907 Woody <2m: 0903, 0904, 0905 Woody 2-4m: 0906, 0894, 0895 Grass: 0900, 0902 | NA | 4 | 3 | 2 | 5 | NA | NA | 1 | NA | NA | NA | No | <Null> | Yes | In buffer | POMO5 (Polypogon monspeliensis) | POMO5 (Polypogon monspeliensis): 0899, 0901 | 2020-03-19 00:59 | mojn_hydro | 2022-03-10 21:27 | mlehman@nps.gov_nps | No Data |  | <Null> | <Null> | <Null> | <Null> | <Null> | <Null> | NF | NF | NF | NF | <Null> | <Null> | Point
84 | {5535eb5a-4c31-4651-9eb4-68c5b5d551c4} | Parashant NM | PARA_P_CED0141 | PARA_P_CED0141 | 241 | 2020-03-16 22:48 | MOJN DS (Published 2018) | PARA_P_CED0141: 2020-03-16 | Primary | Sampled | Rheocrene | Dry spring in a dry wash. Source is located between two oaks where the soil is slightly damp and the wash is filled with tamarisk. | Zone 11 | NAD83 (Unknown) | BadElf 4581 | No | 36782 | MOJN_02 | No | <Null> | <Null> | <Null> | <Null> | <Null> | <Null> | dry | Estimated | 0 L/s | <Null> | <Null> | Source is dry, within drainage. Soil is slightly damp under oaks, likely from recent precipitation. | Measured | 0 | 0 | Channel is a narrow braid in a larger wash that meanders between two oaks at the source. Immature sand infill. Wash is filled with baccharis and tamarisk. | No - Insufficient water | <Null> | <Null> | <Null> | <Null> | <Null> | <Null> | <Null> | <Null> | <Null> | <Null> | <Null> | <Null> | <Null> | <Null> | <Null> | <Null> | <Null> | <Null> | <Null> | <Null> | <Null> | <Null> | <Null> | <Null> | <Null> | <Null> | <Null> | <Null> | <Null> | <Null> | <Null> | <Null> | <Null> | <Null> | <Null> | <Null> | <Null> | <Null> | <Null> | None | 0 | 0 | 0 | 0 | 1 | 0 | 0 | 0 | 0 | 0 | 1 | The only signs of disturbance were a few cow pies and some tracks. | Yes | Yes | Woody 2-4m, Woody <2m, Woody >4m, Forb | Woody 2-4m: 0914, 0915 Woody <2m: 0916, 0917 Woody >4m: 0918, 0919 Forb: 0920, 0921 | 3 | 2 | 1 | 4 | NA | NA | NA | NA | NA | NA | NA | No | Tamarisk seems to prefer growing within baccharis canopy. | Yes | <Null> | TARA (Tamarix ramosissima), ERCI6 (Erodium cicutarium) | TARA (Tamarix ramosissima): 0914, 0915 ERCI6 (Erodium cicutarium): 0922, 0923 | 2020-03-19 00:59 | mojn_hydro | 2022-03-10 21:27 | mlehman@nps.gov_nps | <Null> | <Null> | <Null> | <Null> | <Null> | <Null> | <Null> | <Null> | <Null> | <Null> | <Null> | <Null> | <Null> | <Null> | Point
83 | {9a0f548f-05a9-4b2b-86bf-757edda1d5df} | Parashant NM | PARA_P_WHI0054 | PARA_P_WHI0054 | 257 | 2020-03-16 23:48 | MOJN DS (Published 2018) | PARA_P_WHI0054: 2020-03-16 | Primary | Sampled | Rheocrene | Spring emerges in a wet muddy wash with tamarisk and cattails on the banks. | Zone 11 | NAD83 (Unknown) | BadElf 4581 | No | 36782 | MOJN_02 | No | <Null> | <Null> | <Null> | <Null> | <Null> | <Null> | flowing | Estimated | <0.1 L/s | <Null> | <Null> | Discharge emerges in a muddy wash, filling cattle footprints. The original source is about 7m down in a 14m long spring brook. The water goes subsurface, then re-emerges 8m downstream, to flow for >50m | Measured | 7.4 | 0.2 | Shallow dipping wash with red mud and cobble infill. | Yes | 2020-03-16 07:06 | MOJN YSI ProDSS (4651) | MOJN YSI ProDSS (4651) | MOJN YSI ProDSS (4651) | MOJN YSI ProDSS (4651) | MOJN YSI ProDSS (4651) | No | Calibrated a few hours prior at LIM0080, DO recalibrated | <Null> | <Null> | <Null> | <Null> | <Null> | <Null> | <Null> | <Null> | <Null> | <Null> | <Null> | <Null> | <Null> | pH,DO_percent,DO_mg_per_L,SpCond,Temp | <Null> | 7.33 | 7.33 | 7.33 | 12.6 | 12.6 | 12.6 | 4297 | 4297 | 4297 | 71.7 | 6.52 | 71.7 | 6.52 | 71.7 | 6.52 | Taken in a pool beneath small cascade ~30m downstream | None | 1 | 1 | 0 | 0 | 2 | 0 | 0 | 0 | 0 | 0 | 2 | A road runs through the wash right where water emerges a second time. Fresh tire tracks in buffer. Fresh cow scat all within the spring brook | Yes | Yes | Woody 2-4m, Woody <2m, Woody >4m, Grass, Cattail, Bryophyte | Woody 2-4m: 0927, 0928 Woody <2m: 0929, 0930 Woody >4m: 0936, 0937 Grass: 0931, 0932 Cattail: 0933, 0934 Bryophyte: 0935 | 4 | 1 | 2 | NA | 3 | NA | NA | NA | 5 | 6 | NA | No | <Null> | Yes | <Null> | TARA (Tamarix ramosissima) | TARA (Tamarix ramosissima): 0927, 0928 | 2020-03-19 00:59 | mojn_hydro | 2022-03-10 21:27 | mlehman@nps.gov_nps | <Null> | <Null> | <Null> | <Null> | <Null> | <Null> | <Null> | <Null> | NF | NF | NF | NF | <Null> | <Null> | Point
82 | {924b48ca-c8b7-4e08-9050-f8915f180c10} | Parashant NM | PARA_P_GRA0089 | PARA_P_GRA0089 | 260 | 2020-03-17 17:01 | MOJN DS (Published 2018) | PARA_P_GRA0089: 2020-03-17 | Primary | Sampled | Rheocrene | Spring source in ravine thick with grapevine, cattail, mesquite, catclaw, and cottonwoods. Approached source pool from south bank. | Zone 11 | NAD83 (Unknown) | BadElf 4581 | No | 36782 | MOJN_02 | No | <Null> | <Null> | <Null> | <Null> | <Null> | <Null> | flowing | Estimated | <0.1 L/s | <Null> | <Null> | Water flowing from ground into stagnant pool; Surface water measured until choked with vegetation, but water seen flowing downstream >50 m downstream | Measured | 11 | 0.5 | Channel choked with vegetation in ravine; several large cottonwoods growing throughout; low gradient at source pool with standing water despite active flow from source pool; flowing water seen downstream | Yes | 2020-03-17 17:00 | MOJN YSI ProDSS (4651) | MOJN YSI ProDSS (4651) | MOJN YSI ProDSS (4651) | MOJN YSI ProDSS (4651) | MOJN YSI ProDSS (4651) | Yes | <Null> | pH | pH 7 | 11.8 | 7.06 | <Null> | <Null> | <Null> | <Null> | <Null> | <Null> | <Null> | <Null> | Checked DO and conductivity and calibrated; pH did not recalibrate | DO_percent,pH,SpCond,Temp,DO_mg_per_L | <Null> | 7.33 | 7.33 | 7.32 | 20.3 | 20.4 | 20.4 | 755 | 755 | 755 | 42.3 | 3.57 | 42.3 | 3.57 | 42.4 | 3.57 | Took measurements right where source flows from bottom of pool | None | 0 | 0 | 0 | 0 | 0 | 0 | 0 | 0 | 0 | 0 | 0 | Burro evidence around spring but not at source or buffer | Yes | Yes | Woody >4m, Woody 2-4m, Cattail, Woody <2m, Non-Plant | Woody >4m: 0944, 0945 Woody 2-4m: 0951, 0952, 0953 Cattail: 0948, 0949, 0950 Woody <2m: 0946, 0947 Non-Plant: 0956 | 1 | 4 | 3 | NA | NA | NA | NA | NA | 2 | NA | 5 | No | <Null> | Yes | 3 separate BRRU2 growing right outside source on bank at around 11m downstream on south bank; Tamarisk inside buffer | TARA (Tamarix ramosissima), BRRU2 (Bromus rubens) | TARA (Tamarix ramosissima): 0954, 0955 BRRU2 (Bromus rubens): | 2020-03-19 00:59 | mojn_hydro | 2022-03-10 21:27 | mlehman@nps.gov_nps | <Null> | <Null> | <Null> | <Null> | <Null> | <Null> | <Null> | <Null> | NF | NF | NF | NF | <Null> | <Null> | Point
81 | {e4cceb1b-79c9-44d6-a362-900ab3d05137} | Parashant NM | PARA_P_LIT0087 | PARA_P_LIT0087 | 232 | 2020-03-17 19:16 | MOJN DS (Published 2018) | PARA_P_LIT0087: 2020-03-17 | Primary | Sampled | Rheocrene | Source difficult to access, steep path leads directly down from above on south bank | Zone 12 | NAD83 (Unknown) | BadElf 4581 | No | 36782 | MOJN_02 | Yes | Yes | Yes | HOBO TidbiT | 336 | 12:26 | New sensor deployed with the same white wire tied to an old arrowweed stem. | flowing | Estimated | <0.1 L/s | <Null> | <Null> | Source emerges ~8m downstream of cottonwood and flows as a shallow riffle/ glide. | >50m | <Null> | 1 | Water was seen over 50m downstream, but is not continuously visible due to dense veg. Channel is in a ravine choked with arrowweed, grapevine, catclaw, and typha. Surface water slowly flows down a shallow gradient in a muddy drainage. | Yes | 2020-03-17 17:00 | MOJN YSI ProDSS (4651) | MOJN YSI ProDSS (4651) | MOJN YSI ProDSS (4651) | MOJN YSI ProDSS (4651) | MOJN YSI ProDSS (4651) | No | Just calibrated at Grapevine 2 hours earlier | <Null> | <Null> | <Null> | <Null> | <Null> | <Null> | <Null> | <Null> | <Null> | <Null> | <Null> | <Null> | <Null> | pH,DO_percent,DO_mg_per_L,SpCond,Temp | <Null> | 7.25 | 7.25 | 7.25 | 20.2 | 20.2 | 20.2 | 732 | 733 | 733 | 17.9 | 1.51 | 17.8 | 1.51 | 17.8 | 1.5 | <Null> | None | 0 | 0 | 0 | 0 | 0 | 0 | 0 | 0 | 1 | 0 | 1 | Pristine spring, except for a small trail leading to the source likely kept open by wildlife, as it is too small for burro. | Yes | Yes | Woody >4m, Woody <2m, Forb, Bryophyte, Grass, Woody 2-4m, Non-Plant | Woody >4m: 0973, 0974 Woody <2m: 0967, 0968 Forb: 0965, 0966 Bryophyte: 0971 Grass: 0963, 0964 Woody 2-4m: 0969, 0970 Non-Plant: 0972 | 3 | 1 | 2 | 6 | 5 | NA | NA | NA | NA | 7 | 4 | Yes | Large Senegalia gregii hangs over source from river left; believed to occupy more canopy than tree at source | Yes | <Null> | BRRU2 (Bromus rubens) | BRRU2 (Bromus rubens): | 2020-03-19 00:59 | mojn_hydro | 2022-03-10 21:27 | mlehman@nps.gov_nps | <Null> | <Null> | <Null> | <Null> | <Null> | <Null> | <Null> | <Null> | NF | NF | NF | NF | <Null> | <Null> | Point
80 | {524bd4fd-a9ca-4bcd-ae64-5ac0cdaef2bb} | Parashant NM | PARA_P_BLA0031 | PARA_P_BLA0031 | 276 | 2020-03-17 21:00 | MOJN DS (Published 2018) | PARA_P_BLA0031: 2020-03-17 | Primary | Sampled | Rheocrene | Spring located in a wide, open, bouldery wash. Springbrook has changed dramatically since last visit. | Zone 12 | NAD83 (Unknown) | BadElf 4581 | No | 36782 | MOJN_02 | No | <Null> | <Null> | <Null> | <Null> | <Null> | <Null> | flowing | Estimated | 0.1 - <1.0 L/s | <Null> | <Null> | Discharge emerges amidst a saturated wash about 30m upstream from source. There is water at the monitored source as well, continuously connected to the hydrologic source. As this springbrook is highly dynamic, we are continuing our monitoring at the original source. | >50m | <Null> | 1 | Narrow springbrook meanders through a wide wash filled with rounded boulders and cobbles. The wash is a shallow gradient, mostly devoid of vegetation, and incised into the surrounding alluvium about 3m | Yes | 2020-03-17 17:00 | MOJN YSI ProDSS (4651) | MOJN YSI ProDSS (4651) | MOJN YSI ProDSS (4651) | MOJN YSI ProDSS (4651) | MOJN YSI ProDSS (4651) | Yes | <Null> | DO_percent | <Null> | <Null> | <Null> | <Null> | <Null> | <Null> | 20.7 | 100.1 | <Null> | <Null> | <Null> | Did not calibrate, as this spring is quite close to the other two monitored earlier in the day. Little Arizona and grapevine, | pH,DO_percent,DO_mg_per_L,SpCond,Temp | <Null> | 7.62 | 7.62 | 7.62 | 19.1 | 19 | 19.1 | 711 | 711 | 711 | 87.2 | 7.54 | 87.4 | 7.55 | 87.4 | 7.56 | <Null> | None | 0 | 0 | 0 | 0 | 3 | 0 | 0 | 0 | 0 | 0 | 3 | Springbrook is heavily trampled by burro, with pockmarked sediment and abundant scat. | Yes | Yes | Woody 2-4m, Woody <2m, Non-Plant, Sedge, Grass | Woody 2-4m: 0983, 0984, 1000 Woody <2m: 0992, 0999 Non-Plant: 0981, 0982 Sedge: 0989, 0991 Grass: 0985, 0986, 0987 | NA | 2 | 3 | NA | 4 | NA | NA | 5 | NA | NA | 1 | Yes | <Null> | Yes | <Null> | BRRU2 (Bromus rubens), CYDA (Cynodon dactylon) | BRRU2 (Bromus rubens): 0985, 0986, 0987 CYDA (Cynodon dactylon): 0997, 0998 | 2020-03-19 00:59 | mojn_hydro | 2022-03-10 21:27 | mlehman@nps.gov_nps | <Null> | <Null> | <Null> | <Null> | <Null> | <Null> | <Null> | <Null> | NF | NF | NF | NF | <Null> | <Null> | Point
79 | {b4ebb961-fc8e-449d-bb40-2b65744ae4a6} | Parashant NM | PARA_P_BUR0149 | PARA_P_BUR0149 | 242 | 2020-03-17 22:54 | MOJN DS (Published 2018) | PARA_P_BUR0149: 2020-03-17 | Primary | Sampled | Rheocrene | Spring is dry. The source is located just downhill of an old corral where drainages begin to incise the substrate | Zone 12 | NAD83 (Unknown) | BadElf 4581 | No | 36782 | MOJN_02 | No | <Null> | <Null> | <Null> | <Null> | <Null> | <Null> | dry | Estimated | 0 L/s | <Null> | <Null> | Spring is bone dry, with no sign of recent discharge. There is a dugout pool lined with bentonite 30m to the east, though this is likely filled with rainwater, as there are large mudcracks lining the bottom. | Measured | 0 | 0 | 3 narrow channel incisions, beginning at corral fence, join a main channel flowing along a trough. The channel is filled with rounded basaltic cobbles and boulders. | No - Insufficient water | <Null> | <Null> | <Null> | <Null> | <Null> | <Null> | <Null> | <Null> | <Null> | <Null> | <Null> | <Null> | <Null> | <Null> | <Null> | <Null> | <Null> | <Null> | <Null> | <Null> | <Null> | <Null> | <Null> | <Null> | <Null> | <Null> | <Null> | <Null> | <Null> | <Null> | <Null> | <Null> | <Null> | <Null> | <Null> | <Null> | <Null> | <Null> | <Null> | Yes - All inactive | 1 | 1 | 1 | 0 | 2 | 0 | 0 | 0 | 0 | 0 | 3 | There is a 20m long trough running down the main channel. Only a few m of it are in the buffer. The main road 111 is just within the buffer. An old corral fence marks the source. There is old plant management of tamarisk within the corral. High amount of burro trampling and scat within the buffer. | Yes | Yes | Woody 2-4m, Woody <2m, Forb, Grass | Woody 2-4m: 1009, 1010 Woody <2m: 1009, 1010 Forb: 1011, 1012, 1013 Grass: 1005, 1006, 1007 | NA | 4 | 2 | 3 | 1 | NA | NA | NA | NA | NA | NA | No | Mistletoe just outside buffer, on mesquite. Isocoma sp. is also a woody <2m | Yes | Grass has slight preference for canopies of woody veg. | SCHIS (Schismus spp), BRRU2 (Bromus rubens) | SCHIS (Schismus spp): 1005, 1006, 1007 BRRU2 (Bromus rubens): 1008 | 2020-03-19 00:59 | mojn_hydro | 2022-03-10 21:27 | mlehman@nps.gov_nps | <Null> | <Null> | <Null> | <Null> | <Null> | <Null> | <Null> | <Null> | <Null> | <Null> | <Null> | <Null> | <Null> | <Null> | Point
86 | {e90fba45-954d-4303-ba2c-75d71615cfcf} | Parashant NM | PARA_P_EDS0199 | PARA_P_EDS0199 | 258 | 2020-03-18 00:15 | MOJN DS (Published 2018) | PARA_P_EDS0199: 2020-03-17 | Primary | Sampled | Rheocrene | Source is damp, and marked by a large (>4m) tamarisk choked with grapevine | Zone 12 | NAD83 (Unknown) | BadElf 4581 | No | 36782 | MOJN_02 | No | <Null> |  | <Null> | <Null> | <Null> | <Null> | wet soil only | Estimated | <0.1 L/s | <Null> | <Null> | Damp soil below old fence posts/sheet metal, in small depression, could be previously excavated by wildlife | Measured | 0 | 0 | Sand-filled, incised channel flowing into main wash | No - Insufficient water | <Null> | <Null> | <Null> | <Null> | <Null> | <Null> |  | <Null> | <Null> | <Null> | <Null> | <Null> | <Null> | <Null> | <Null> | <Null> | <Null> | <Null> | <Null> | <Null> | <Null> | <Null> | <Null> | <Null> | <Null> | <Null> | <Null> | <Null> | <Null> | <Null> | <Null> | <Null> | <Null> | <Null> | <Null> | <Null> | <Null> | <Null> | <Null> | Yes - All inactive | 0 | 1 | 0 | 0 | 2 | 0 | 0 | 0 | 0 | 0 | 2 | Burro tracks and scat in buffer | Yes | Yes | Woody >4m, Woody 2-4m, Woody <2m, Forb, Grass, Bryophyte | Woody >4m: 1022, 1023, 1024 Woody 2-4m: 1020, 1021 Woody <2m: 1018, 1019 Forb: 1031, 1032 Grass: 1030, 1029 Bryophyte: 1027 | 3 | 5 | 2 | 4 | 1 | NA | NA | NA | NA | 6 | NA | Yes | <Null> | Yes | B rubens heavily dispersed through buffer. Tamarix at source is very large (10 m across, 5 m tall) | BRRU2 (Bromus rubens), TARA (Tamarix ramosissima), SCHIS (Schismus spp) | BRRU2 (Bromus rubens): 1030, 1029 TARA (Tamarix ramosissima): 1022, 1023, 1024 SCHIS (Schismus spp): 1028, 1033 | 2020-07-22 20:32 | mojn_hydro | 2022-03-10 21:27 | mlehman@nps.gov_nps | <Null> | <Null> | <Null> | <Null> | <Null> | <Null> | <Null> | <Null> | <Null> | <Null> | <Null> | <Null> | <Null> | <Null> | Point
78 | {f46d5b4c-cc5b-48da-9c05-5603e15f1999} | Parashant NM | PARA_P_COV0205 | PARA_P_COV0205 | 252 | 2020-03-18 16:55 | MOJN DS (Published 2018) | PARA_P_COV0205: 2020-03-18 | Primary | Sampled | Rheocrene | Spring source emerges at the contact between red siltstone and conglomerate channel fill deposits. A tamarisk marks the source within a broad cobble wash. Spring buffer is in both utm zone 11 and 12. | Zone 11 | NAD83 (Unknown) | BadElf 4581 | No | 36782 | MOJN_02 | No | <Null> | <Null> | <Null> | <Null> | <Null> | <Null> | flowing | Estimated | <0.1 L/s | <Null> | <Null> | Water is actively seeping (drips observed) along the contact between a red siltstone and the overlying cap channel fill conglomerate. Seepage occurs along this contact for 4m southwest of the tamarisk at the source. There is water filling some small traps at the top of the conglomerate, though this is likely last nights rain. | Measured | 4 | 0.2 | Source emerges beneath the overhanging channel fill conglomerate, at the base of a small dryfall. The channel continues at a shallow gradient down a rounded cobble filled wash. | No - Insufficient water | <Null> | <Null> | <Null> | <Null> | <Null> | <Null> | <Null> | <Null> | <Null> | <Null> | <Null> | <Null> | <Null> | <Null> | <Null> | <Null> | <Null> | <Null> | <Null> | <Null> | <Null> | <Null> | <Null> | <Null> | <Null> | <Null> | <Null> | <Null> | <Null> | <Null> | <Null> | <Null> | <Null> | <Null> | <Null> | <Null> | <Null> | <Null> | <Null> | None | 0 | 0 | 0 | 0 | 1 | 0 | 0 | 0 | 0 | 0 | 1 | There is a fence outside the buffer, running along the wash. Within the buffer, there’s some burro tracks and scat. Some foraging likely by burro. | Yes | Yes | Bryophyte, Woody >4m, Woody 2-4m, Woody <2m, Forb, Grass | Bryophyte: 1037 Woody >4m: 1040, 1041 Woody 2-4m: 1040, 1041 Woody <2m: 1040, 1041 Forb: 1042, 1043 Grass: 1044, 1045 | 2 | 1 | 4 | 6 | 3 | NA | NA | NA | NA | 5 | NA | No | <Null> | Yes | <Null> | TARA (Tamarix ramosissima), BRRU2 (Bromus rubens) | TARA (Tamarix ramosissima): 1040, 1041 BRRU2 (Bromus rubens): 1044, 1045 | 2020-03-19 00:59 | mojn_hydro | 2022-03-10 21:27 | mlehman@nps.gov_nps | <Null> | <Null> | <Null> | <Null> | <Null> | <Null> | <Null> | <Null> | <Null> | <Null> | <Null> | <Null> | <Null> | <Null> | Point
87 | {4303fc3c-63e6-4ce7-b544-7e564acaeb0e} | Parashant NM | PARA_P_RED0071 | PARA_P_RED0071 | 236 | 2020-03-18 18:16 | MOJN DS (Published 2018) | PARA_P_RED0071: 2020-03-18 | Primary | Sampled | Rheocrene | <Null> | Zone 11 | NAD83 (Unknown) | BadElf 4581 | No | 36782 | MOJN_02 | No | <Null> |  | <Null> | <Null> | <Null> | <Null> | flowing | Estimated | <0.1 L/s | <Null> | <Null> | The discharge at the source is a steep fom a sandstone outcrop (<0.1 L/s). The water then goes subsurface and re-emerges just above concrete dam, where discharge is higher (0.1-<1.0 L/s). | >50m | <Null> | 0.3 | Channel is a mature quartz sand-filled ravine incised into surrounding red sandstone. There is no surface water after initial deep for 14 m, but where water re-emerges, at the dam, it continues to flow for >50 m. | Yes | 2020-03-18 17:16 | MOJN YSI ProDSS (4651) | MOJN YSI ProDSS (4651) | MOJN YSI ProDSS (4651) | MOJN YSI ProDSS (4651) | MOJN YSI ProDSS (4651) | No | Calibrated at spring | <Null> | <Null> | <Null> | <Null> | <Null> | <Null> | <Null> | <Null> | <Null> | <Null> | <Null> | <Null> | <Null> | pH,DO_percent,DO_mg_per_L,SpCond,Temp | <Null> | 7.07 | 7.07 | 7.07 | 11.5 | 11.5 | 11.5 | 474.2 | 474.3 | 474.3 | 5.9 | 0.55 | 5.9 | 0.55 | 5.9 | 0.55 | DO is alarmingly low at pool above dam; we took another reading further down the springbrook, in still or v. slowly moving pool, and measured 68%. Therefore this low reading may actually be representative of this first pool of surface water. (Not a sensor malfunction) | Yes - One or more active | 0 | 1 | 0 | 0 | 0 | 0 | 0 | 0 | 0 | 0 | 1 | There is a small concrete dam blocking up the second point of discharge to form the first pool of surface water (1061) | Yes | Yes | Woody >4m, Woody <2m, Forb, Grass, Sedge, Bryophyte, Non-Plant | Woody >4m: 1055, 1056, 1057 Woody <2m: 1051, 1052 Forb: 1054 Grass: 1049, 1050 Sedge: 1059, 1060 Bryophyte: 1053 Non-Plant: 1058 | 2 | NA | 1 | 7 | 3 | NA | NA | 6 | NA | 4 | 5 | No | Large cottonwood also present; rushes in springbrook downstream of buffer | No | <Null> | <Null> | <Null> | 2020-07-22 20:32 | mojn_hydro | 2022-03-10 21:27 | mlehman@nps.gov_nps | <Null> | <Null> | <Null> | <Null> | <Null> | <Null> | <Null> | <Null> | NF | NF | NF | NF | <Null> | <Null> | Point
88 | {a0f0fe12-6057-4153-a899-fc43cfc64dd5} | Parashant NM | PARA_P_SOU0178 | PARA_P_SOU0178 | 268 | 2020-03-18 20:15 | MOJN DS (Published 2018) | PARA_P_SOU0178: 2020-03-18 | Primary | Sampled | Rheocrene | Dry; unincised gravel wash meanders between large Baccharis shrubs; heavy rain during visit | Zone 11 | NAD83 (Unknown) | MOJN G1 (Garmin64) | No | 36781 | MOJN_02 | No | <Null> | <Null> | <Null> | <Null> | <Null> | <Null> | dry | Estimated | 0 L/s | <Null> | <Null> | Dry; no sign of recent surface water discharge | Measured | 0 | 0 | Unincised gravel wash meanders through large Baccharis; slight channelization app. 10 m downstream, before leveling out into shallow basin | No - Insufficient water | <Null> | <Null> | <Null> | <Null> | <Null> | <Null> | <Null> | <Null> | <Null> | <Null> | <Null> | <Null> | <Null> | <Null> | <Null> | <Null> | <Null> | <Null> | <Null> | <Null> | <Null> | <Null> | <Null> | <Null> | <Null> | <Null> | <Null> | <Null> | <Null> | <Null> | <Null> | <Null> | <Null> | <Null> | <Null> | <Null> | <Null> | <Null> | <Null> | None | 0 | 0 | 0 | 0 | 0 | 0 | 0 | 0 | 1 | 0 | 1 | Possible trampling of veg near source; wildlife trails | Yes | Yes | Woody >4m, Woody <2m, Forb, Grass, Bryophyte | Woody >4m: 1065, 1066, 1074 Woody <2m: 1072, 1073 Forb: 1069, 1070 Grass: 1068, 1071 Bryophyte: 1070 | NA | 2 | 1 | 4 | 3 | NA | NA | NA | NA | 5 | NA | No | <Null> | Yes | <Null> | BRRU2 (Bromus rubens) | BRRU2 (Bromus rubens): 1068, 1071 | 2020-07-22 20:32 | mojn_hydro | 2022-03-10 21:27 | mlehman@nps.gov_nps | <Null> | <Null> | <Null> | <Null> | <Null> | <Null> | <Null> | <Null> | <Null> | <Null> | <Null> | <Null> | <Null> | <Null> | Point
89 | {136ed3da-4441-48b1-8bcc-68f990d6ad10} | Lake Mead NRA | LAKE_P_HOR0042 | LAKE_P_HOR0042 | 309 | 2020-10-26 18:35 | MOJN DS (2020 Updates) | LAKE_P_HOR0042: 2020-10-26 | Primary | Sampled | Rheocrene | Spring is flowing from an algae filled source pool down a grassy, muddy springbrook. Many sparrows drinking from spring. Weather is cold (40s-50s) and gusty. | Zone 11 | NAD83 (Unknown) | BadElf 4181 | No | 36782 | MOJN_05 | Yes | Yes | Yes | HOBO TidbiT | 361 | 12:50 | Old sensor was in good condition. read out sensor and kept original configuration. | flowing | Estimated | <0.1 L/s | <Null> | <Null> | discharge emerges along the top of a muddy depression in main wash. Discharge quickly flows into one channel after emerging. | Measured | 7.9 | 0.5 | source pool fills a silty depression in bedrock, then flows in a narrow channel down bedrock into a grassy streambed. | Yes | 2020-10-26 18:21 | MOJN YSI ProDSS (4651) | MOJN YSI ProDSS (4651) | MOJN YSI ProDSS (4651) | MOJN YSI ProDSS (4651) | MOJN YSI ProDSS (4651) | NA | <Null> | <Null> | <Null> | <Null> | <Null> | <Null> | <Null> | <Null> | <Null> | <Null> | <Null> | <Null> | <Null> | <Null> | pH,DO_percent,DO_mg_per_L,SpCond,Temp | <Null> | 7.1 | 7.1 | 7.1 | 18.4 | 18.4 | 18.4 | 1260 | 1259 | 1259 | 29.7 | 2.5 | 30.3 | 2.6 | 32 | 2.8 | DO fluctuating around 30 %Local. Source is shallow. A lot of algae and vegetation. | None | 0 | 1 | 0 | 0 | 0 | 0 | 0 | 0 | 1 | 0 | 1 | Human disturbance is small amount of trampling at ~8m downstream of springbrook. Green fencepost ~6m upstream of source, outside of buffer. Sheep scat in water, and possible trampling. | Yes | Yes | Grass, Forb, Woody <2m, Bryophyte, Non-Plant | Grass: 0246, 0247, 0248 Forb: 0254, 0255 Woody <2m: 0249, 0250, 0251, 0252, 0253 Bryophyte: 0257 Non-Plant: 0256 | NA | NA | 2 | 3 | 1 | NA | NA | NA | NA | 4 | 5 | No | mistletoe just outside buffer; Large riparian area just upstream of buffer, with cottonwoods, cattails, and tamarisk. | Yes | The dominant forb grows in patches and may be invasive. POMO is green, though most flowers have senesced. | POMO5 (Polypogon monspeliensis), BRRU2 (Bromus rubens), TARA (Tamarix ramosissima) | POMO5 (Polypogon monspeliensis): 0246, 0247, 0248 BRRU2 (Bromus rubens): 0258, 0259 TARA (Tamarix ramosissima): | 2020-10-26 22:21 | mojn_hydro | 2022-03-10 21:26 | mlehman@nps.gov_nps | Continuous |  | <Null> | <Null> | <Null> | <Null> | <Null> | <Null> | NF | NF | NF | NF | <Null> | <Null> | Point
90 | {f315bfee-8b64-48bf-a486-ba2c4ec95433} | Lake Mead NRA | LAKE_P_COR0023 | LAKE_P_COR0023 | 296 | 2020-10-27 17:09 | MOJN DS (2020 Updates) | LAKE_P_COR0023: 2020-10-27 | Primary | Sampled | Rheocrene | ~26 sheep (2 rams) seen leaving the spring to the south upon visiting. Water is flowing from source pool. Weather is 60s, sunny, and gusty. Memory card is actually MOJN_21 (not in lookup table). | Zone 11 | NAD83 (Unknown) | BadElf 4581 | No | 36783 | 40 | Yes | Yes | Yes | HOBO TidbiT | 305 | 10:16 | Kept the original configuration of sensor 20661077, and redeployed it in the same location. | flowing | Estimated | <0.1 L/s | <Null> | <Null> | Water emerges into a source pool (2x2m) and slowly flows into a second pool (5x5m). Majority of water in springbrook is nearly stagnant, as most of spring brook is marshy. | Measured | 4 | 1.5 | Water flows from source pool in a marshy springbrook filled with sedge and reeds. After 4m, it dissappears under veg and reemerges, flowing into a second pool. Water then flows discontinuous, for >50m through dense riparian corridor. | Yes | 2020-10-27 17:09 | MOJN YSI ProDSS (4651) | MOJN YSI ProDSS (4651) | MOJN YSI ProDSS (4651) | MOJN YSI ProDSS (4651) | MOJN YSI ProDSS (4651) | NA | <Null> | <Null> | <Null> | <Null> | <Null> | <Null> | <Null> | <Null> | <Null> | <Null> | <Null> | <Null> | <Null> | <Null> | pH,DO_percent,DO_mg_per_L,SpCond,Temp | <Null> | 7.08 | 7.08 | 7.08 | 23.4 | 23.4 | 23.4 | 4034 | 4034 | 4034 | 33.5 | 2.68 | 33.5 | 2.68 | 33.5 | 2.67 | Carbonate evaporites along the banks of source pool | None | 0 | 1 | 0 | 0 | 0 | 0 | 0 | 0 | 1 | 0 | 1 | Significant trampling by wildlife (sheep), in and around buffer, including walking in pools. There is rebar on the south bank of the springbrook. Fencing surrounds riparian area outside of buffer. | Yes | Yes | Sedge, Reed, Forb, Woody <2m, Rush, Woody 2-4m, Grass, Cattail, Non-Plant | Sedge: 0014, 0015 Reed: 0019, 0020, 0021 Forb: 0028, 0029, 0030 Woody <2m: 0022, 0023 Rush: 0016, 0018 Woody 2-4m: 0031 Grass: 0026, 0027 Cattail: 0032, 0033 Non-Plant: 0013 | NA | 5 | 4 | 2 | 7 | 2 | 6 | 1 | 8 | NA | 9 | No | <Null> | Yes | Only one WAFI | WAFI (Washingtonia filifera) | WAFI (Washingtonia filifera): 0031 | 2020-10-27 22:55 | mojn_hydro | 2022-03-10 21:26 | mlehman@nps.gov_nps | Discontinuous | >50m | <Null> | <Null> | <Null> | <Null> | <Null> | <Null> | NF | NF | NF | NF | <Null> | <Null> | Point
91 | {faba6ff9-25bd-42a2-a6ac-5debd2b36cb9} | Lake Mead NRA | LAKE_P_GNA0050 | LAKE_P_GNA0050 | 307 | 2020-10-27 19:57 | MOJN DS (2020 Updates) | LAKE_P_GNA0050: 2020-10-27 | Primary | Sampled | Rheocrene | Spring source located in DENSE cattail-filled channel just upstream of mesquite tree along a sharp enbankment. Original source coordinates were dry, though the location where the sensor was deployed last visit had significant wet soil (had a pool last year). we are calling this the new source and will monitor from this point. Shorter technicians may have a difficult time accessing this spring-- required to climb up and over steep, crumbly embankment to drop down into source "tunnel" | Zone 11 | NAD83 (Unknown) | BadElf 4581 | No | 36782 | MOJN_05 | Yes | Yes | Yes | HOBO TidbiT | 310 | 13:00 | The old sensor was redeployed in the same location, with wire tied around two roots. Sensor was reconfigured with a logging interval of 4h (was 4h1s) and was renamed to LAKE_P_GNA0050 and assinged to group DS_MOJN. | wet soil only | Estimated | <0.1 L/s | <Null> | <Null> | discharge wets a patch of soil at the base of an embankment. damp soil found under a layer of dry leaves, extends for about 3m in a slight depression in channel. water may pool in depression. ~1m upstream from sensor location, there is a mound of salty soil which may be the primary point of discharge/seepage. | Measured | 0 | 0 | Channel is completely filled with cattail and phragmites. Along embankment there is a clear 'path' which may be kept open by wildlife moving through channel. | No - Insufficient water | <Null> | <Null> | <Null> | <Null> | <Null> | <Null> |  | <Null> | <Null> | <Null> | <Null> | <Null> | <Null> | <Null> | <Null> | <Null> | <Null> | <Null> | <Null> | <Null> | <Null> | <Null> | <Null> | <Null> | <Null> | <Null> | <Null> | <Null> | <Null> | <Null> | <Null> | <Null> | <Null> | <Null> | <Null> | <Null> | <Null> | <Null> | <Null> | None | 0 | 0 | 0 | 0 | 0 | 0 | 0 | 0 | 1 | 0 | 1 | Only distrubance is trampling of the corridor at the source, possibly by coyote (abundant coyote scat in corridor). The rest of the buffer is pristine dense riparian veg.; trash found outside buffer; burro scat and tracks outside of buffer in upland | Yes | Yes | Woody >4m, Forb, Cattail, Reed, Woody <2m, Woody 2-4m, Grass | Woody >4m: 0282, 0278, 0277 Forb: 0280, 0279 Cattail: 0276, 0275 Reed: 0274, 0273 Woody <2m: 0272, 0271 Woody 2-4m: 0272, 0271 Grass: 0270, 0269 | 2 | 5 | 4 | 6 | 7 | 3 | NA | NA | 1 | NA | NA | No | Prosopis glandulosa and P. pubescens also present as woody 2-4 and woody >4. Wash is filled with thick vegetation (primarily cattail) and only river-right side (looking downstream) of channel monitored for veg, as this is the side the source is on, and where there is a trampled tunnel-like area (probably formed by wildlife and/or water flow) that techs can fit through. | Yes | BRRU2 growing on the embankment. | BRRU2 (Bromus rubens), TARA (Tamarix ramosissima), WAFI (Washingtonia filifera) | BRRU2 (Bromus rubens): 0269, 0270 TARA (Tamarix ramosissima): 0281 WAFI (Washingtonia filifera): 0283 | 2020-10-27 22:55 | mojn_hydro | 2022-03-10 21:26 | mlehman@nps.gov_nps | Not Applicable |  | <Null> | <Null> | <Null> | <Null> | <Null> | <Null> | <Null> | <Null> | <Null> | <Null> | <Null> | <Null> | Point
92 | {7f5b97bb-b3ce-4270-937f-4619bc234ee1} | Lake Mead NRA | LAKE_P_GET0066 | LAKE_P_GET0066 | 300 | 2020-10-27 20:48 | MOJN DS (2020 Updates) | LAKE_P_GET0066: 2020-10-27 | Primary | Sampled | Rheocrene | Spring trickles from gypsum evaporate wall into a 1m x 1.5m pool. Re-emerges throughout narrow gully for ~46 m. CNW2 present on field crew. | Zone 11 | NAD83 (Unknown) | BadElf 4181 | No | 36783 | 40 | Yes | Yes | Yes | HOBO TidbiT | 306 | 13:50 | Deployed in same location as last year. Same bolt and wire. SN 20661050 | flowing | Estimated | <0.1 L/s | <Null> | <Null> | Trickles out of a wall of unconsolidated sediment | Measured | 1.5 | 1 | Springbrook flows through narrow gulley in badland terrain. Abundant gypsum evaporites and crystals. | Yes | 2020-10-27 20:48 | MOJN YSI ProDSS (4651) | MOJN YSI ProDSS (4651) | MOJN YSI ProDSS (4651) | MOJN YSI ProDSS (4651) | MOJN YSI ProDSS (4651) | No | <Null> | <Null> | <Null> | <Null> | <Null> | <Null> | <Null> | <Null> | <Null> | <Null> | <Null> | <Null> | <Null> | <Null> | pH,DO_percent,DO_mg_per_L,SpCond,Temp | <Null> | 8.18 | 8.18 | 8.18 | 7.8 | 7.8 | 7.8 | 22086 | 22086 | 22086 | 119.2 | 12.5 | 119.2 | 12.5 | 119.1 | 12.5 | Successfully calibrated DO at the spring. Unsure why readings are higher than expected. | None | 0 | 0 | 0 | 0 | 0 | 0 | 0 | 0 | 0 | 0 | 0 | N/a | Yes | Yes | Woody 2-4m, Woody <2m, Non-Plant, Forb | Woody 2-4m: 0052, 0053 Woody <2m: 0050, 0051 Non-Plant: 0047 Forb: 0048, 0049 | NA | 1 | 2 | 4 | NA | NA | NA | NA | NA | NA | 3 | No | Salt tolerant species. Eriogonum abundant on slopes around spring but not abundant within buffer. | Yes | Tamarisk located primarily within 15m of source | TARA (Tamarix ramosissima) | TARA (Tamarix ramosissima): 0052, 0053 | 2020-10-28 00:34 | mojn_hydro | 2022-03-10 21:26 | mlehman@nps.gov_nps | Discontinuous | Measured | 46 | <Null> | <Null> | <Null> | <Null> | <Null> | NF | NF | NF | I | <Null> | <Null> | Point
93 | {f119e43d-c497-4cb8-938c-489929724e66} | Lake Mead NRA | LAKE_P_GRA0058 | LAKE_P_GRA0058 | 315 | 2020-10-28 19:04 | MOJN DS (2020 Updates) | LAKE_P_GRA0058: 2020-10-28 | Primary | Sampled | Rheocrene | CNW2 also present for monitoring of this spring. Memory card MOJN_21 used for photos. | Zone 11 | NAD83 (Unknown) | BadElf 4181 | No | 36783 | 40 | Yes | Yes | Yes | HOBO TidbiT | 311 | 12:22 | Sensor deployed in channel downstream of main pool below rocky ledge tucked against right bank of channel looking upstream in a thicket of monkeyflower. Bolt nestled in some small rocks. Sensor secured with white wire. Same location as previous. | flowing | Volumetric | <Null> | 800 | 12 | spring flows off shelf down a four meter wall into a pool about ten meters long and with an average width of 4 meters. Pool is about 3 meters at its deepest. Fill times for volumetric flow are very rough estimates due to high discharge. | >50m | <Null> | 2 | Springbrook flows down narrow incised rocky canyon. | Yes | 2020-10-28 18:15 | MOJN YSI ProDSS (4651) | MOJN YSI ProDSS (4651) | MOJN YSI ProDSS (4651) | MOJN YSI ProDSS (4651) | MOJN YSI ProDSS (4651) | No | Calibrated at parking location | <Null> | <Null> | <Null> | <Null> | <Null> | <Null> | <Null> | <Null> | <Null> | <Null> | <Null> | <Null> | <Null> | pH,DO_percent,DO_mg_per_L,SpCond,Temp | <Null> | 8.23 | 8.23 | 8.23 | 13.8 | 13.8 | 13.8 | 797 | 797 | 797 | 97.1 | 9.36 | 97.1 | 9.36 | 97.1 | 9.36 | Taken at downstream end of large pool. | None | 0 | 1 | 0 | 3 | 0 | 0 | 0 | 0 | 0 | 0 | 3 | Active social trails to spring pool, discarded alcohol bottles, burned wood possibly from camp fire present within buffer. About 15 cattle present in outlet of spring at wash. There appears to be active cattle management with feed bin and breach of fence that has led to trampling of riparian habitat up the canyon. | Yes | Yes | Woody 2-4m, Woody <2m, Forb, Cattail, Non-Plant, Reed, Grass | Woody 2-4m: 0076, 0077 Woody <2m: 0078, 0079 Forb: 0080, 0081, 0082 Cattail: 0083, 0086 Non-Plant: 0089, 0090 Reed: 0084, 0085 Grass: 0087, 0088 | NA | 3 | 1 | 2 | 7 | 6 | NA | NA | 4 | NA | 5 | No | Abundant maiden hair fern and thistle present in buffer as well. | Yes | A small number of individuals within about a square foot of area. Tamarisk present at base of cayon where spring meets wash. | BRRU2 (Bromus rubens) | BRRU2 (Bromus rubens): 0091, 0092, 0093 | 2020-10-29 00:33 | mojn_hydro | 2022-03-10 21:26 | mlehman@nps.gov_nps | Continuous |  | <Null> | <Null> | <Null> | <Null> | <Null> | <Null> | NF | NF | NF | NF | <Null> | <Null> | Point
94 | {1c491ee4-8c35-49d3-b13e-c22cfd29e50c} | Lake Mead NRA | LAKE_P_DRI0002 | LAKE_P_DRI0002 | 330 | 2020-10-29 16:48 | MOJN DS (2020 Updates) | LAKE_P_DRI0002: 2020-10-29 | Primary | Sampled | Rheocrene | CNW2 also present to sample this spring. Camera memory card 21 used for photos. | Zone 11 | NAD83 (Unknown) | BadElf 4181 | No | 36783 | 40 | Yes | Yes | Yes | HOBO TidbiT | 373 | 10:09 | Used same bolt and wire that was used for previous sensor as they were not damaged. Deployed in same location as previous sensor. | dry | Estimated | 0 L/s | <Null> | <Null> | Dry. | Measured | 0 | 0 | Channel is series of bedrock dryfalls, with shallow gravel infill; channel full of invasive grasses; las 5 m of channel is large dryfall | No - Insufficient water | <Null> | <Null> | <Null> | <Null> | <Null> | <Null> |  | <Null> | <Null> | <Null> | <Null> | <Null> | <Null> | <Null> | <Null> | <Null> | <Null> | <Null> | <Null> | <Null> | <Null> | <Null> | <Null> | <Null> | <Null> | <Null> | <Null> | <Null> | <Null> | <Null> | <Null> | <Null> | <Null> | <Null> | <Null> | <Null> | <Null> | <Null> | Spring is dry - no water quality data collected. | Yes - All inactive | 0 | 0 | 0 | 0 | 0 | 0 | 0 | 0 | 1 | 1 | 1 | Some trampling of vegetation within buffer and dead barrel cactus right at source. | Yes | Yes | Grass, Woody <2m, Bryophyte, Forb | Grass: 0107, 0108 Woody <2m: 0109, 0110 Bryophyte: 0099 Forb: 0102, 0103 | NA | NA | 2 | 4 | 1 | NA | NA | NA | NA | 2 | NA | No | Mistletoe present outside of buffer 30 meters upstream. | Yes | Invasive grasses carpet buffer. | BRRU2 (Bromus rubens), POMO5 (Polypogon monspeliensis) | BRRU2 (Bromus rubens): 0107, 0108 POMO5 (Polypogon monspeliensis): 0097, 0098 | 2020-10-30 01:14 | mojn_hydro | 2022-03-10 21:26 | mlehman@nps.gov_nps | Not Applicable |  | <Null> | <Null> | <Null> | <Null> | <Null> | <Null> | <Null> | <Null> | <Null> | <Null> | <Null> | <Null> | Point
95 | {61c74821-d075-4ffe-817e-c470d9ae8b22} | Lake Mead NRA | LAKE_P_PIP0016 | LAKE_P_PIP0016 | 332 | 2020-10-29 18:41 | MOJN DS (2020 Updates) | LAKE_P_PIP0016: 2020-10-29 | Primary | Sampled | Rheocrene | CNW also present; camera memory card #MOJN 21 | Zone 11 | NAD83 (Unknown) | BadElf 4181 | No | 36783 | 40 | Yes | Yes | Yes | HOBO TidbiT | 307 | 11:47 | same sensor deployed, battery still at ~100% | dry | Estimated | 0 L/s | <Null> | <Null> | Dry with no recent signs of discharge. | Measured | 0 | 0 | Channel is slightly incised gravel wash | No - Insufficient water | <Null> | <Null> | <Null> | <Null> | <Null> | <Null> |  | <Null> | <Null> | <Null> | <Null> | <Null> | <Null> | <Null> | <Null> | <Null> | <Null> | <Null> | <Null> | <Null> | <Null> | <Null> | <Null> | <Null> | <Null> | <Null> | <Null> | <Null> | <Null> | <Null> | <Null> | <Null> | <Null> | <Null> | <Null> | <Null> | <Null> | <Null> | <Null> | None | 0 | 1 | 0 | 0 | 0 | 0 | 0 | 0 | 0 | 0 | 1 | Human use is not recent-- old wooden stakes and plastic, looks like attempted vegetation restoration? | Yes | Yes | Woody 2-4m, Grass, Forb, Woody <2m, Non-Plant | Woody 2-4m: Grass: 0118, 0119 Forb0123, 0124, 0125 Woody <2m0115, 0116, 0117 Non-Plant0120 | NA | 4 | 2 | 3 | 1 | NA | NA | NA | NA | NA | 5 | No | mistletoe outside buffer. Several dried senesced species of forbs in buffer | Yes | Bromus rubens moderately abvundant throughout buffer | BRRU2 (Bromus rubens) | BRRU2 (Bromus rubens): 0118, 0119 | 2020-10-30 01:14 | mojn_hydro | 2022-03-10 21:26 | mlehman@nps.gov_nps | Not Applicable |  | <Null> | <Null> | <Null> | <Null> | <Null> | <Null> | <Null> | <Null> | <Null> | <Null> | <Null> | <Null> | Point
96 | {bc0a9908-9090-43f8-8121-329d5244d115} | Lake Mead NRA | LAKE_P_WIL0061 | LAKE_P_WIL0061 | 313 | 2020-10-29 21:10 | MOJN DS (2020 Updates) | LAKE_P_WIL0061: 2020-10-29 | Primary | Sampled | Rheocrene | CNW2 also present; memory card #MOJN 21 | Zone 11 | NAD83 (Unknown) | BadElf 4181 | No | 36783 | 40 | Yes | No | Yes | HOBO TidbiT | 374 | 14:15 | Sensor moved 5 ft downstream to Bacharris, as source location is crumbly gravel wash. | dry | Estimated | 0 L/s | <Null> | <Null> | <Null> | Measured | 0 | 0 | Low-gradient sandy wash, very slightly incised | No - Insufficient water | <Null> | <Null> | <Null> | <Null> | <Null> | <Null> |  | <Null> | <Null> | <Null> | <Null> | <Null> | <Null> | <Null> | <Null> | <Null> | <Null> | <Null> | <Null> | <Null> | <Null> | <Null> | <Null> | <Null> | <Null> | <Null> | <Null> | <Null> | <Null> | <Null> | <Null> | <Null> | <Null> | <Null> | <Null> | <Null> | <Null> | <Null> | <Null> | None | 0 | 1 | 0 | 0 | 0 | 0 | 0 | 0 | 0 | 0 | 1 | Not quite a hiking trail, but human tracks in wash; not heavily used, but nearby parking areas and road; footprints seen on hike from our vehicle to the spring, but not as much down in the spring wash | Yes | Yes | Woody <2m, Forb, Grass, Non-Plant | Woody <2m: Forb: 0135, 0136 Grass: 0137, 0138 Non-Plant: 0140, 0141 | NA | NA | 1 | 3 | 2 | NA | NA | NA | NA | NA | 4 | No | mistletoe outside buffer | Yes | Invasive grasses moderately carpeted in buffer; possible invasive mustard species (unknown) | BRRU2 (Bromus rubens), POMO5 (Polypogon monspeliensis), UNK (_unknown species) | BRRU2 (Bromus rubens): 0137, 0138 POMO5 (Polypogon monspeliensis): 0144, 0145 UNK (_unknown species): 0146, 0147 | 2020-10-30 01:14 | mojn_hydro | 2022-03-10 21:26 | mlehman@nps.gov_nps | Not Applicable |  | <Null> | <Null> | <Null> | <Null> | <Null> | <Null> | <Null> | <Null> | <Null> | <Null> | <Null> | <Null> | Point
97 | {44f753a9-6f1d-4460-8400-48a247402a12} | Lake Mead NRA | LAKE_P_RAT0056 | LAKE_P_RAT0056 | 297 | 2020-10-29 22:27 | MOJN DS (2020 Updates) | LAKE_P_RAT0056: 2020-10-29 | Primary | Sampled | Rheocrene | CNW2 also present to monitor this spring. Memory card MOJN_21 used for photos. | Zone 11 | NAD83 (Unknown) | BadElf 4181 | No | 36783 | 40 | Yes | Yes | Yes | HOBO TidbiT | 308 | 16:06 | Same sensor deployed as last time, in same location. | dry | Estimated | 0 L/s | <Null> | <Null> | <Null> | Measured | 0 | 0 | Gravel channel about 1-2 meters wide, slightly braided, incised about 5 centimeters. | No - Insufficient water | <Null> | <Null> | <Null> | <Null> | <Null> | <Null> |  | <Null> | <Null> | <Null> | <Null> | <Null> | <Null> | <Null> | <Null> | <Null> | <Null> | <Null> | <Null> | <Null> | <Null> | <Null> | <Null> | <Null> | <Null> | <Null> | <Null> | <Null> | <Null> | <Null> | <Null> | <Null> | <Null> | <Null> | <Null> | <Null> | <Null> | <Null> | <Null> | None | 0 | 0 | 0 | 0 | 0 | 0 | 0 | 0 | 0 | 0 | 0 | <Null> | Yes | Yes | Woody <2m, Grass, Forb | Woody <2m: 0154, 0155, 0156 Grass: 0152, 1053 Forb: 0157, 0158, 0159 | NA | NA | 1 | 3 | 2 | NA | NA | NA | NA | NA | NA | No | Quercus, Pinus, and Rhus shrubs present near buffer but not within it. Cylindropuntia (cholla) also in buffer. | Yes | Bromus rubens thickest alongside buffer but not within | BRRU2 (Bromus rubens) | BRRU2 (Bromus rubens): 0152, 0153 | 2020-10-30 01:14 | mojn_hydro | 2022-03-10 21:26 | mlehman@nps.gov_nps | Not Applicable |  | <Null> | <Null> | <Null> | <Null> | <Null> | <Null> | <Null> | <Null> | <Null> | <Null> | <Null> | <Null> | Point
98 | {27472893-3221-4ba2-bef9-a0a1dba976c4} | Lake Mead NRA | LAKE_P_SUG0011 | LAKE_P_SUG0011 | 295 | 2020-10-30 18:42 | MOJN DS (2020 Updates) | LAKE_P_SUG0011: 2020-10-30 | Primary | Sampled | Rheocrene | Spring is completely dry, just a couple of mesquites marking the source. weather is sunny and warm (70-80). | Zone 11 | NAD83 (Unknown) | MOJN G3 (Garmin64) | No | 36783 | 40 | Yes | No | Yes | HOBO TidbiT | 375 | 11:54 | Deployed on red and white wire using the same bolt as prior deployement. "Bolt's not going anywhere, maybe we should use some chain link instead" -MNM | dry | Estimated | 0 L/s | <Null> | <Null> | The source is located in a small alcove on an outcrop of lithified channel fill sediment. There is no dampness present. | Measured | 0 | 0 | Channel is a dry, gravelly wash with volcaniclastic and intrusive granitic sediment infill. At least 3 large logs have been washed into the channel. | No - Insufficient water | <Null> | <Null> | <Null> | <Null> | <Null> | <Null> |  | <Null> | <Null> | <Null> | <Null> | <Null> | <Null> | <Null> | <Null> | <Null> | <Null> | <Null> | <Null> | <Null> | <Null> | <Null> | <Null> | <Null> | <Null> | <Null> | <Null> | <Null> | <Null> | <Null> | <Null> | <Null> | <Null> | <Null> | <Null> | <Null> | <Null> | <Null> | <Null> | None | 0 | 0 | 1 | 4 | 0 | 0 | 0 | 1 | 0 | 0 | 4 | Wash is full of footprints and is likely a hiking trail. The trail extends all along the buffer. There is some collection of woody debris along the cut bank of the wash. Old cut and burnt stump in buffer. | Yes | Yes | Woody >4m, Woody 2-4m, Woody <2m, Forb, Grass | Woody >4m: Woody 2-4m: 0174, 0175, 0176, 0177 Woody <2m: 0178, 0179, 0180 Forb: 0181, 0182, 0183 Grass: 0172, 0173 | 1 | 2 | 3 | 4 | 5 | NA | NA | NA | NA | NA | NA | No | most vegetation on cut bank of wash and in canopy of woody>4m. | Yes | Unknown bromus is the only invasive present. Sparsely distributed. | UNK (_unknown species) | UNK (_unknown species): 0172, 0173 | 2020-10-30 20:34 | mojn_hydro | 2022-03-10 21:26 | mlehman@nps.gov_nps | Not Applicable |  | <Null> | <Null> | <Null> | <Null> | <Null> | <Null> | <Null> | <Null> | <Null> | <Null> | <Null> | <Null> | Point
99 | {3b34fa08-7f54-4617-bdc8-726979bc6664} | Death Valley NP | DEVA_P_JAC0189 | DEVA_P_JAC0189 | 1040 | 2020-11-02 22:50 | MOJN DS (2020 Updates) | DEVA_P_JAC0189: 2020-11-02 | Primary | Sampled | Rheocrene | CNW2 also present for monitoring of spring. Spring dry; crew passed standing water about 0.5 miles up canyon. | Zone 11 | NAD83 (Unknown) | BadElf 4581 | No | 36781 | MOJN_02 | No | <Null> | <Null> | <Null> | <Null> | <Null> | <Null> | wet soil only | Estimated | <0.1 L/s | <Null> | <Null> | Discharge is wetting the soil along the base of granite outcrop. | Measured | 0 | 0 | Channel is within steep rocky gulley that is vegetated with dense willow. Substrate covered in litter from surrounding trees. Subsrate made up of granitic gravel. No significant evidence of channelized flow. | No - Insufficient water | <Null> | <Null> | <Null> | <Null> | <Null> | <Null> | <Null> | <Null> | <Null> | <Null> | <Null> | <Null> | <Null> | <Null> | <Null> | <Null> | <Null> | <Null> | <Null> | <Null> | <Null> | <Null> | <Null> | <Null> | <Null> | <Null> | <Null> | <Null> | <Null> | <Null> | <Null> | <Null> | <Null> | <Null> | <Null> | <Null> | <Null> | <Null> | <Null> | None | 0 | 0 | 0 | 0 | 0 | 0 | 0 | 0 | 0 | 0 | 0 | Significant burro activity throughout canyon. Burro scat near spring but not within buffer. | Yes | Yes | Woody >4m, Woody 2-4m, Woody <2m, Grass, Bryophyte | Woody >4m: 0063, 0064, 0065 Woody 2-4m: 0063, 0064, 0065 Woody <2m: 0068, 0069, 0070 Grass: 0066, 0067 Bryophyte: 0071 | 1 | 2 | 3 | NA | 4 | NA | NA | NA | NA | 5 | NA | No | <Null> | Yes | Small Bromus patches within buffer primarily growing outside of Salix canopy. | BRTE (Bromus tectorum) | BRTE (Bromus tectorum): 0066, 0067 | 2020-11-05 22:25 | mojn_hydro | 2022-03-10 21:26 | mlehman@nps.gov_nps | Not Applicable | <Null> | <Null> | <Null> | <Null> | <Null> | <Null> | <Null> | <Null> | <Null> | <Null> | <Null> | <Null> | <Null> | Point
100 | {a04a18cd-b513-4b34-9d1b-11323e86b0f9} | Death Valley NP | DEVA_P_JAC0135 | DEVA_P_JAC0135 | 1044 | 2020-11-03 15:57 | MOJN DS (2020 Updates) | DEVA_P_JAC0135: 2020-11-03 | Primary | Sampled | Rheocrene | Flowing spring surrounded by large willows, grapevine, sedges, and other hydrophilic plants; CNW2 also present | Zone 11 | NAD83 (Unknown) | BadElf 4581 | No | 36781 | MOJN_02 | No | <Null> | <Null> | <Null> | <Null> | <Null> | <Null> | flowing | Estimated | 0.1 - <1.0 L/s | <Null> | <Null> | Spring discharges into shallow pool (~0.2 m deep) about 4 m long by 2 m wide filled with watercress; flow visible and heard at top and bottom of pool | Measured | 27 | 0.3 | Spring flows over soil and vegetative substrate; lack of scouring or incision in stream channel indicates steady gentle flow; surface water goes underground briefly at 27m and reemerges at 30m and continues past 50m. | Yes | 2020-11-03 15:50 | MOJN YSI ProDSS (1790) | MOJN YSI ProDSS (1790) | MOJN YSI ProDSS (1790) | MOJN YSI ProDSS (1790) | MOJN YSI ProDSS (1790) | No | Calibrated at this spring | <Null> | <Null> | <Null> | <Null> | <Null> | <Null> | <Null> | <Null> | <Null> | <Null> | <Null> | <Null> | <Null> | pH,DO_percent,DO_mg_per_L,SpCond,Temp | <Null> | 7.43 | 7.43 | 7.43 | 18.4 | 18.4 | 18.4 | 645 | 645 | 645 | 12.3 | 0.99 | 12.3 | 0.99 | 12.3 | 0.99 | Water quality taken in clear water of source pool filled with watercress; DO took about 5 minutes to stabilize at recorded reading | None | 0 | 0 | 0 | 0 | 0 | 0 | 0 | 0 | 1 | 0 | 1 | Some bedding down in springs-side vegetation; any tracks which may have been left by wildlife not visible in dense vegetative substrate. Burro scat just outside of buffer | Yes | Yes | Woody >4m, Woody <2m, Forb, Grass, Sedge, Cattail | Woody >4m: 0084, 0085 Woody <2m: 0077, 0079 Forb: 0081, 0082, 0083 Grass: 0086, 0088, 0087 Sedge: 0079, 0080 Cattail: 0089 | 1 | NA | 2 | 3 | 6 | NA | NA | 4 | 5 | NA | NA | No | Outside buffer Vitis californica covers willows and sedges; | Yes | one small patch of BRRU2 and BRTE | BRRU2 (Bromus rubens), BRTE (Bromus tectorum) | BRRU2 (Bromus rubens): 0086, 0087, 0088 BRTE (Bromus tectorum): 0086, 0087, 0088 | 2020-11-05 22:25 | mojn_hydro | 2022-03-10 21:26 | mlehman@nps.gov_nps | Discontinuous | >50m | <Null> | <Null> | <Null> | <Null> | <Null> | <Null> | NF | NF | NF | I | <Null> | <Null> | Point
101 | {706367d6-ecb3-4867-910a-b7838425bf79} | Death Valley NP | DEVA_P_JAC0129 | DEVA_P_JAC0129 | 1024 | 2020-11-03 18:16 | MOJN DS (2020 Updates) | DEVA_P_JAC0129: 2020-11-03 | Primary | Sampled | Rheocrene | Spring source is located in a dry wash, and is marked by large willows and a patch of grapevine. Two owls were roosting in the willow trees upon arriving at the spring. | Zone 11 | NAD83 (Unknown) | BadElf 4581 | No | 36781 | MOJN_02 | No | <Null> | <Null> | <Null> | <Null> | <Null> | <Null> | dry | Estimated | 0 L/s | <Null> | <Null> | Source is marked at the base of a patch of grapevine. Sand/soil at the base of patch is completely dry. | Measured | 0 | 0 | Spring source is located within a wash. River left side of the channel is filled with willow, grapevine, and wildrose; the river right side of the channel is dominated by upland scrub. Sediment infill is mainly fine-grained sand, and the channel incises into granite bedrock. | No - Insufficient water | <Null> | <Null> | <Null> | <Null> | <Null> | <Null> | <Null> | <Null> | <Null> | <Null> | <Null> | <Null> | <Null> | <Null> | <Null> | <Null> | <Null> | <Null> | <Null> | <Null> | <Null> | <Null> | <Null> | <Null> | <Null> | <Null> | <Null> | <Null> | <Null> | <Null> | <Null> | <Null> | <Null> | <Null> | <Null> | <Null> | <Null> | <Null> | <Null> | None | 0 | 0 | 0 | 0 | 0 | 0 | 0 | 0 | 0 | 0 | 0 | Burro trails and scat lead to spring along walk to the spring, down the drainage, but no evidence of burro disturbance within buffer. A small amount of foraging in the buffer may be attributed to burro. | Yes | Yes | Woody >4m, Woody 2-4m, Woody <2m, Grass, Forb, Bryophyte | Woody >4m0097, 0098 Woody 2-4m0108, 0109 Woody <2m0099, 0100, 0101 Grass0102, 0103 Forb0110, 0111 Bryophyte: 0105 | 1 | 3 | 2 | 5 | 4 | NA | NA | NA | NA | 6 | NA | No | Most riparian vegetation is growing on the river-left side of the channel | Yes | Bromus species grow together in dense clumps within the channel | BRRU2 (Bromus rubens), BRTE (Bromus tectorum) | BRRU2 (Bromus rubens)0102, 0103 BRTE (Bromus tectorum): 0104 | 2020-11-05 22:25 | mojn_hydro | 2022-03-10 21:26 | mlehman@nps.gov_nps | Not Applicable | <Null> | <Null> | <Null> | <Null> | <Null> | <Null> | <Null> | <Null> | <Null> | <Null> | <Null> | <Null> | <Null> | Point
102 | {82d53e95-a9f9-4395-a68d-5ee670a35dca} | Death Valley NP | DEVA_P_JAC0441 | DEVA_P_JAC0441 | 1068 | 2020-11-03 20:13 | MOJN DS (2020 Updates) | DEVA_P_JAC0441: 2020-11-03 | Primary | Sampled | Rheocrene | Spring source located in an extensive riparian area within a granite-boulder filled wash. Reeds, willow, and grapevine are dense along the banks of the wash. The source coordinates were completely dry | Zone 11 | NAD83 (Unknown) | BadElf 4581 | No | 36781 | MOJN_02 | No | <Null> |  | <Null> | <Null> | <Null> | <Null> | dry | Estimated | 0 L/s | <Null> | <Null> | There is no discharge at the source coordinates. The marked source is a stack of granite cobbles and boulders within the sandy wash. | Measured | 0 | 0 | The channel is a 1.5 - 2m wide open wash with dense riparian vegetation along the banks. Channel incises into granite bedrock and is filled with coarse, immature granitic sand, and granite cobbles. | No - Insufficient water | <Null> | <Null> | <Null> | <Null> | <Null> | <Null> |  | <Null> | <Null> | <Null> | <Null> | <Null> | <Null> | <Null> | <Null> | <Null> | <Null> | <Null> | <Null> | <Null> | <Null> | <Null> | <Null> | <Null> | <Null> | <Null> | <Null> | <Null> | <Null> | <Null> | <Null> | <Null> | <Null> | <Null> | <Null> | <Null> | <Null> | <Null> | <Null> | None | 0 | 1 | 0 | 0 | 0 | 0 | 0 | 0 | 1 | 0 | 1 | Single piece of scrap metal in the channel; there are a single set of human footprints in the sand of the channel; foraging of sedge; An otherwise pristine spring. | Yes | Yes | Woody 2-4m, Woody >4m, Reed, Sedge, Grass, Woody <2m, Bryophyte | Woody 2-4m: 0127, 0128, 0129 Woody >4m0130, 0131 Reed0123, 0124 Sedge0115, 0116, 0117, 0118 Grass0121, 0122 Woody <2m0119, 0120 Bryophyte: 0132 | 4 | 5 | 1 | NA | 3 | 2 | NA | 6 | NA | 7 | NA | No | Native grass also present, less abundant than brome; Reed primarily grows on the river-right bank | Yes | <Null> | BRRU2 (Bromus rubens), BRTE (Bromus tectorum) | BRRU2 (Bromus rubens): 0121, 0122 BRTE (Bromus tectorum): 0125, 0126 | 2020-11-05 22:25 | mojn_hydro | 2022-03-10 21:26 | mlehman@nps.gov_nps | Not Applicable |  | <Null> | <Null> | <Null> | <Null> | <Null> | <Null> | <Null> | <Null> | <Null> | <Null> | <Null> | <Null> | Point
103 | {9a343f4d-8aea-4b20-baa8-cfa270eced20} | Death Valley NP | DEVA_P_SAL0168 | DEVA_P_SAL0168 | 1039 | 2020-11-03 23:35 | MOJN DS (2020 Updates) | DEVA_P_SAL0168: 2020-11-03 | Primary | Sampled | Helocrene | Spring is located on the western edge of a salt flat. Source is indistinct within dense shrubs of Allenrolfea along burro trampled shoreline. | Zone 11 | NAD83 (Unknown) | BadElf 4581 | No | 19 | MOJN_Cell | No | <Null> | <Null> | <Null> | <Null> | <Null> | <Null> | wet soil only | Estimated | <0.1 L/s | <Null> | <Null> | Wet soil present on trampled shoreline of salt flat. Flow patterns of wet soil on salt indicate run-off areas all along shoreline. | Measured | 0 | 0 | No channel, source is indistinct along edge of salt flat. | No - Insufficient water | <Null> | <Null> | <Null> | <Null> | <Null> | <Null> | <Null> | <Null> | <Null> | <Null> | <Null> | <Null> | <Null> | <Null> | <Null> | <Null> | <Null> | <Null> | <Null> | <Null> | <Null> | <Null> | <Null> | <Null> | <Null> | <Null> | <Null> | <Null> | <Null> | <Null> | <Null> | <Null> | <Null> | <Null> | <Null> | <Null> | <Null> | <Null> | <Null> | None | 0 | 0 | 0 | 0 | 2 | 0 | 0 | 0 | 0 | 0 | 2 | No human disturbance within the buffer, litter and old fencing present outside of the buffer. Burro tracks present throughout buffer on shoreline. | Yes | Yes | Woody <2m | Woody <2m: 0014, 0015, 0016 | NA | NA | 1 | NA | NA | NA | NA | NA | NA | NA | NA | No | Allenrolfea exists in about a four meter band around the edge of the playa. | No | <Null> | <Null> | <Null> | 2020-11-05 22:25 | mojn_hydro | 2022-03-10 21:26 | mlehman@nps.gov_nps | Not Applicable | <Null> | <Null> | <Null> | <Null> | <Null> | <Null> | <Null> | <Null> | <Null> | <Null> | <Null> | <Null> | <Null> | Point
104 | {d8195a71-1555-49bc-ac13-293dc6e9ee19} | Death Valley NP | DEVA_P_WAU0763 | DEVA_P_WAU0763 | 1057 | 2020-11-04 20:20 | MOJN DS (2020 Updates) | DEVA_P_WAU0763: 2020-11-04 | Primary | Sampled | Rheocrene | Spring located in narrow canyon and is marked by a channel filled with solidago, willow, and sedge. Source is flowing, anf emerges in a mossy streambed on river right of the main channel. | Zone 11 | NAD83 (Unknown) | BadElf 4581 | No | 36783 | 40 | No | <Null> | <Null> | <Null> | <Null> | <Null> | <Null> | flowing | Volumetric | <Null> | 500 | 33.33 | Spring source emerges at a discrete point along the river-right bank of the main canyon. Discharge flows over an ~1.5 meter drop into the main channel. volumetric discharge taken at 14m downstream where water flows over a small mossy escarpment. Discontinuous wet soil continues for about 50 meters upstream of source. | Measured | 3.5 | 0.5 | Water flows discontinuously through a densely vegetated channel of willow, sedge, and solidago. Where source emerges, the channel is mossy. | Yes | 2020-11-04 20:20 | MOJN YSI ProDSS (1790) | MOJN YSI ProDSS (1790) | MOJN YSI ProDSS (1790) | MOJN YSI ProDSS (1790) | MOJN YSI ProDSS (1790) | NA | <Null> | <Null> | <Null> | <Null> | <Null> | <Null> | <Null> | <Null> | <Null> | <Null> | <Null> | <Null> | <Null> | <Null> | pH,DO_percent,DO_mg_per_L,SpCond,Temp | <Null> | 7.49 | 7.49 | 7.49 | 11.1 | 11.1 | 11.1 | 1287 | 1287 | 1287 | 95.1 | 8.18 | 95.1 | 8.18 | 95.1 | 8.18 | Taken just before source trickle flows over dropoff into main channel. | None | 0 | 0 | 0 | 1 | 0 | 0 | 0 | 0 | 1 | 0 | 1 | Trampled "trail" on river-left side of channel. likely made by human and wildlife; foraging around the source; management of rosa woodsii downstream of buffer. | Yes | Yes | Forb, Sedge, Woody <2m, Bryophyte, Woody 2-4m, Woody >4m, Grass | Forb: 0192, 0191, 0190, 0189 Sedge0198, 0197, 0196, 0193 Woody <2m0202, 0201, 0200 Bryophyte0199 Woody 2-4m0206, 0205, 0204, 0203 Woody >4m0212, 0213, 0211 Grass0208, 0207 | 6 | 5 | 3 | 2 | 7 | NA | NA | 1 | NA | 4 | NA | No | Carex sp. also an abundant sedge, though not quite as abundant as Eleocharis sp. Five-needle pine just upstream of buffer. | No | <Null> | <Null> | <Null> | 2020-11-05 22:25 | mojn_hydro | 2022-03-10 21:26 | mlehman@nps.gov_nps | Discontinuous | >50m | <Null> | <Null> | <Null> | <Null> | <Null> | <Null> | NF | NF | NF | NF | <Null> | <Null> | Point
105 | {24039ac9-0eda-4731-851f-924149d804ea} | Death Valley NP | DEVA_P_WAU0880 | DEVA_P_WAU0880 | 995 | 2020-11-04 23:00 | MOJN DS (2020 Updates) | DEVA_P_WAU0880: 2020-11-04 | Primary | Sampled | Rheocrene | Source is mostly saturated mud with water filling burro footprints marked by two large elm trees >4 m within failing burro exclosure. | Zone 11 | NAD83 (Unknown) | BadElf 4581 | No | 36783 | 40 | Yes | Yes | Yes | HOBO TidbiT | 315 | 15:00 | <Null> | standing water | Estimated | <0.1 L/s | <Null> | <Null> | Water emerges from base of small cliff. Source pool is about one meter long and half a meter to a meter wide. | Measured | 2 | 0.5 | Shallow channel leading from source pool covered in grass. | Yes | 2020-11-04 19:50 | MOJN YSI ProDSS (1790) | MOJN YSI ProDSS (1790) | MOJN YSI ProDSS (1790) | MOJN YSI ProDSS (1790) | MOJN YSI ProDSS (1790) | No | Calibrated earlier in the day before sampling this spring. | <Null> | <Null> | <Null> | <Null> | <Null> | <Null> | <Null> | <Null> | <Null> | <Null> | <Null> | <Null> | <Null> | pH,DO_mg_per_L,SpCond,Temp,DO_percent | <Null> | 7.55 | 7.55 | 7.55 | 15.5 | 15.3 | 15.3 | 1499 | 1500 | 1501 | 15.2 | 1.24 | 15.2 | 1.24 | 15.2 | 1.23 | Had to take specific conductivity after the other measurements because there was not enough water to take all the measurements at the same time. | Yes - All inactive | 0 | 1 | 0 | 0 | 2 | 0 | 0 | 0 | 0 | 0 | 2 | There is an old road that leads to the spring, however is not in the buffer. Source pool is heavily trampled by burro activity such that it is only murky standing water. | Yes | Yes | Woody >4m, Grass, Woody 2-4m, Woody <2m, Forb | Woody >4m: Grass0228, 0227, 0226 Woody 2-4m0232, 0231, 0230, 0229 Woody <2m0225, 0224, 0223 Forb: 0222 | 1 | 3 | 4 | 5 | 2 | NA | NA | NA | NA | NA | NA | No | <Null> | Yes | Bromus tectorum is more abundant. Only a small number of flowering Bromus rubens observed. | BRTE (Bromus tectorum), BRRU2 (Bromus rubens) | BRTE (Bromus tectorum): 0221 BRRU2 (Bromus rubens): 0220, 0219 | 2020-11-05 22:25 | mojn_hydro | 2022-03-10 21:26 | mlehman@nps.gov_nps | Continuous |  | <Null> | <Null> | <Null> | <Null> | <Null> | <Null> | NF | NF | I | NF | <Null> | <Null> | Point
106 | {4324a0c2-2778-44f9-bc93-c7eeec153c6c} | Death Valley NP | DEVA_P_DAR0526 | DEVA_P_DAR0526 | 1032 | 2020-11-08 21:51 | MOJN DS (2020 Updates) | DEVA_P_DAR0526: 2020-11-08 | Primary | Sampled | Rheocrene | Spring surrounded by thick riparian brush. Source trickles out from thick stand of phragmites and sedge. Heavy burro trampling of springbrook present until about 11 meters from source. | Zone 11 | NAD83 (Unknown) | BadElf 4581 | No | 36783 | 40 | No | <Null> | <Null> | <Null> | <Null> | <Null> | <Null> | flowing | Estimated | 0.1 - <1.0 L/s | <Null> | <Null> | Spring seems to begin flowing adjacent to large willow tree. A thick stand of Phragmites and sedge is growing just upstream of source. Stream flows for about 11 meters until burro trampling occurs, then stream becomes standing water in burro tracks. There is a deeper area of flowing water at source which extends into marshy area for five meters northwest of source. | >50m | <Null> | 0.4 | Thick riparian brush grows within shallow channel until about 16 meters from source, where channel meets embankment and continues flowing downstream. | Yes | 2020-11-08 21:49 | MOJN YSI ProDSS (1790) | MOJN YSI ProDSS (1790) | MOJN YSI ProDSS (1790) | MOJN YSI ProDSS (1790) | MOJN YSI ProDSS (1790) | No | instrument was calibrated at this spring | <Null> | <Null> | <Null> | <Null> | <Null> | <Null> | <Null> | <Null> | <Null> | <Null> | <Null> | <Null> | <Null> | pH,DO_percent,DO_mg_per_L,SpCond,Temp | <Null> | 7.51 | 7.51 | 7.51 | 21.5 | 21.6 | 21.6 | 578 | 577 | 578 | 73.3 | 5.69 | 73.4 | 5.69 | 73.3 | 5.69 | Water quality is taken m upstream from photo source location in a small clearing with gently flowing water. Souce pool appears to be three inches deep but is actually 0.4 meters. | None | 0 | 0 | 0 | 0 | 2 | 0 | 0 | 0 | 0 | 0 | 2 | There is a road that leads to the spring and a fire ring for a campsite about 50 meters from buffer. Significant burro trampling and foraging within buffer throughout springbrook. | Yes | Yes | Woody >4m, Woody 2-4m, Forb, Woody <2m, Grass, Reed, Sedge, Non-Plant | Woody >4m: 0240, 0250 Woody 2-4m: 0239, 0249 Forb: 0241, 0242 Woody <2m: 0239, 0249 Grass: 0243, 0251 Reed: 0244, 0252 Sedge: 0246, 0253 Non-Plant: 0245 | 1 | 2 | 6 | 5 | 7 | 4 | NA | 3 | NA | NA | 8 | No | dense vegetation throughout stream channel; no invasives identified; many sedges near source foraged by burro; cottonwoods, alder, and willows present; | No | <Null> | <Null> | <Null> | 2020-11-10 23:19 | mojn_hydro | 2022-03-10 21:26 | mlehman@nps.gov_nps | Continuous |  | <Null> | <Null> | <Null> | <Null> | <Null> | <Null> | NF | NF | NF | NF | <Null> | <Null> | Point
107 | {4c76d415-5623-42fd-acfe-5d269d748dbd} | Death Valley NP | DEVA_P_JAC0687 | DEVA_P_JAC0687 | 1028 | 2020-11-09 18:33 | MOJN DS (2020 Updates) | DEVA_P_JAC0687: 2020-11-09 | Primary | Sampled | Rheocrene | Ground covered in dusting of snow (<0.25 inch) from storm from night before; surface water present at source, cascade over rocks below source frozen but snow is melted around source flow indicating some flowing water. Weather is cold (<30 degrees F). CNW2 also present to monitor spring. | Zone 11 | NAD83 (Unknown) | BadElf 4581 | No | 36783 | 40 | No | <Null> |  | <Null> | <Null> | <Null> | <Null> | flowing | Estimated | <0.1 L/s | <Null> | <Null> | Water at source present in small pool of surface water and wet soil, which snow has melted on; because temps are still low (<30) while monitoring melted snow around source indicates some flow from source. Additionally, water is seen flowing beneath ice "fall" on rocks ~1.4 m below source, and snow has also melted around ice, indicating continual flow of water (making area >32 degrees). | Measured | 2.8 | 0.2 | Channel is a moderately steep and narrow canyon composed of small granite boulders, cobbles, and gravel substrate within wash. No signs of recent incision or deposition within channel. | No - Insufficient water | <Null> | <Null> | <Null> | <Null> | <Null> | <Null> |  | <Null> | <Null> | <Null> | <Null> | <Null> | <Null> | <Null> | <Null> | <Null> | <Null> | <Null> | <Null> | <Null> | <Null> | <Null> | <Null> | <Null> | <Null> | <Null> | <Null> | <Null> | <Null> | <Null> | <Null> | <Null> | <Null> | <Null> | <Null> | <Null> | <Null> | <Null> | Small amount of standing water too shallow for water quality; pool indicated 60m downstream by previous visit was found but there was not enough water to monitor. Pool dimensions are .05 m by. 3 m. <100 m from parking there is an active pipe with water flowing into trough. | None | 0 | 0 | 0 | 0 | 0 | 0 | 0 | 0 | 0 | 0 | 0 | Possible wildlife trails leading up gully where spring is located, but no obvious disturbance found in buffer. | Yes | Yes | Woody <2m, Grass, Forb, Bryophyte, Non-Plant, Woody 2-4m | Woody <2m: 0259, 0262 Grass: 0257, 0258 Forb0265, 0266, 0267 Bryophyte0268 Non-Plant0269 Woody 2-4m0270, 0271, 0272 | NA | 1 | 1 | 6 | 3 | NA | NA | NA | NA | 5 | 4 | No | Vegetation mostly small Ericameria, a few small Artemisia, and two medium-sized willow. B. tectorum scattered moderately through buffer. | Yes | Bromus tectorum scattered moderately through buffer. | BRTE (Bromus tectorum) | BRTE (Bromus tectorum): 0257, 0258 | 2020-11-10 23:19 | mojn_hydro | 2022-03-10 21:26 | mlehman@nps.gov_nps | Continuous |  | <Null> | <Null> | <Null> | <Null> | <Null> | <Null> | <Null> | <Null> | <Null> | <Null> | <Null> | <Null> | Point
108 | {b493a1c5-12d3-4e84-8366-fe0b54a21688} | Death Valley NP | DEVA_P_POP0642 | DEVA_P_POP0642 | 1000 | 2020-11-09 21:53 | MOJN DS (2020 Updates) | DEVA_P_POP0642: 2020-11-09 | Primary | Sampled | Rheocrene | Spring flowing around large cottonwood trees and willow; heavily trampled by burro. | Zone 11 | NAD83 (Unknown) | BadElf 4581 | No | 36783 | 40 | Yes | Yes | Yes | HOBO TidbiT | 361 | 13:52 | Same sensor deployed, 1061 not listed in drop-down menu. | flowing | Estimated | 0.1 - <1.0 L/s | <Null> | <Null> | Spring discharges into wide, shallow source pool area filled with orange-red periphyton and filamentous green algae; source area trampled by burros. At 13 meters, another source from across the road joins this springbrook. | >50m | <Null> | 0.4 | Channel is fine soil substrate with predominantly woody vegetation (willows, cottonwood) and shrubs (Bacharis sp.) | Yes | 2020-11-09 21:45 | MOJN YSI ProDSS (1790) | MOJN YSI ProDSS (1790) | MOJN YSI ProDSS (1790) | MOJN YSI ProDSS (1790) | MOJN YSI ProDSS (1790) | No | Calibrated at this spring | <Null> | <Null> | <Null> | <Null> | <Null> | <Null> | <Null> | <Null> | <Null> | <Null> | <Null> | <Null> | <Null> | pH,DO_percent,DO_mg_per_L,SpCond,Temp | <Null> | 7.42 | 7.42 | 7.42 | 18.6 | 18.6 | 18.6 | 922 | 922 | 922 | 49.5 | 4 | 49.5 | 4 | 49.5 | 4 | Water quality taken about 2.5 m below where large trees have fallen over at top of source pool. | None | 0 | 0 | 0 | 0 | 3 | 0 | 0 | 0 | 0 | 0 | 3 | There is a road 10-15 meters from spring, area around spring trafficked by human activity but no human disturbance within the buffer. Burro trampling and foraging of sedge disturbance within the buffer around source and springbrook until end of 20 meter buffer. | Yes | Yes | Woody >4m, Woody 2-4m, Woody <2m, Grass, Sedge, Bryophyte, Non-Plant | Woody >4m: 2080, 0281 Woody 2-4m: 0282, 0283 Woody <2m: 0287, 0288, 0289 Grass: 0285, 0286 Sedge: 0290, 0291, 0292 Bryophyte: 0284 Non-Plant: 0293 | 1 | 2 | 3 | NA | 6 | NA | NA | 4 | NA | 5 | 7 | No | Sedges heavily forged from burro disturbance. | Yes | Less than 10 bunches of POMO5 sporaicadically interpsersed throughout buffer. | POMO5 (Polypogon monspeliensis) | POMO5 (Polypogon monspeliensis): 0285, 0286 | 2020-11-10 23:19 | mojn_hydro | 2022-03-10 21:26 | mlehman@nps.gov_nps | Continuous | <Null> | <Null> | <Null> | <Null> | <Null> | <Null> | <Null> | NF | NF | NF | NF | <Null> | <Null> | Point
109 | {db4bcea2-9874-4086-8ee8-8ffd220661c5} | Death Valley NP | DEVA_P_MAL0719 | DEVA_P_MAL0719 | 1016 | 2020-11-10 17:18 | MOJN DS (2020 Updates) | DEVA_P_MAL0719: 2020-11-10 | Primary | Sampled | Rheocrene | Spring flowing from source under clump of willows. Cold with patches of snow from snowfall 2 nights ago. | Zone 11 | NAD83 (Unknown) | BadElf 4581 | No | 36783 | 40 | No | <Null> | <Null> | <Null> | <Null> | <Null> | <Null> | flowing | Estimated | <0.1 L/s | <Null> | <Null> | Source seeps out from middle of channel which is volcanic bedrock; also seeps from side of canyon near source and all along canyon; discontinuous flow from ~27m to ~125 m downstream. | Measured | 27 | 0.5 | Channel is inside narrow canyon of igneous rock, mostly flowing over bedrock with algae growing in springbrook. | Yes | 2020-11-10 17:07 | MOJN YSI ProDSS (1790) | MOJN YSI ProDSS (1790) | MOJN YSI ProDSS (1790) | MOJN YSI ProDSS (1790) | MOJN YSI ProDSS (1790) | No | Instrument calibrated at this spring | <Null> | <Null> | <Null> | <Null> | <Null> | <Null> | <Null> | <Null> | <Null> | <Null> | <Null> | <Null> | <Null> | pH,DO_percent,DO_mg_per_L,SpCond,Temp | <Null> | 8.49 | 8.48 | 8.48 | 1.8 | 1.8 | 1.8 | 826 | 826 | 826 | 102.8 | 12.01 | 102.8 | 12.01 | 102.7 | 12.01 | Water quality taken in pool at 6m below source. | None | 0 | 0 | 0 | 0 | 0 | 0 | 0 | 0 | 0 | 0 | 0 | Snowfall could possibly obscure disturbance | Yes | Yes | Grass, Non-Plant, Sedge, Woody <2m, Bryophyte, Forb | Grass: 0296, 0297 Non-Plant: 0298, 0314 Sedge: 0299, 0300 Woody <2m: 0301, 0302 Bryophyte: 0308 Forb: 0311, 0312 | NA | NA | 1 | 6 | 3 | NA | NA | 4 | NA | 5 | 2 | No | A thick stand of willow is present above source. | Yes | Polypogon monspeliensis and Bromus rubens heavily distributed within same 3 m stretch of springbrook. | POMO5 (Polypogon monspeliensis), BRRU2 (Bromus rubens) | POMO5 (Polypogon monspeliensis): 0296, 0297 BRRU2 (Bromus rubens): 0294, 0295 | 2020-11-10 23:19 | mojn_hydro | 2022-03-10 21:26 | mlehman@nps.gov_nps | Discontinuous | >50m | <Null> | <Null> | <Null> | <Null> | <Null> | <Null> | NF | NF | NF | NF | <Null> | <Null> | Point
110 | {8a5b8d9a-f6a0-49f0-9181-6809bcce0b3c} | Death Valley NP | DEVA_P_WIN0167 | DEVA_P_WIN0167 | 998 | 2020-11-16 22:58 | MOJN DS (2020 Updates) | DEVA_P_WIN0167: 2020-11-16 | Primary | Sampled | Hillslope | CNW2 also monitored spring. MOJN_22 memory card used. Previous visit classified spring as rheocrene but at present spring appears to be hillslope. | Zone 11 | NAD83 (Unknown) | BadElf 4181 | No | 36782 | 41 | No | <Null> |  | <Null> | <Null> | <Null> | <Null> | flowing | Estimated | <0.1 L/s | <Null> | <Null> | Spring seeps from side of hill on one side of canyon/wash. Discharge is impacted by burro trampling and trickles through small holes left by burro hoofprints. | Measured | 11 | 2.5 | Significant burro disturbance around source. Water is seeping out of side of hillslope. Large muddy trampled patch of surface water extends about 10 meters from point of discharge. | Yes | 2020-11-16 21:40 | MOJN YSI ProDSS (4651) | MOJN YSI ProDSS (4651) | MOJN YSI ProDSS (4651) | MOJN YSI ProDSS (4651) | MOJN YSI ProDSS (4651) | No | Instrument was calibrated just before visiting spring. | <Null> | <Null> | <Null> | <Null> | <Null> | <Null> | <Null> | <Null> | <Null> | <Null> | <Null> | <Null> | <Null> | pH,DO_percent,DO_mg_per_L,SpCond,Temp | <Null> | 7.36 | 7.36 | 7.36 | 11.8 | 11.8 | 11.7 | 394.5 | 394.6 | 394.7 | 47.2 | 4.52 | 47.2 | 4.52 | 47.3 | 4.53 | Water quality measurements taken from shallow pool created by burro hoofprint. pH reading from another small hoofprint pool was 7.59. There may be some variablility with water qualily measurements. | None | 0 | 0 | 0 | 0 | 4 | 0 | 0 | 0 | 0 | 0 | 4 | Burro trampling and tracks within buffer, some scat outside of buffer. Multiple burro trails converge on this spring. Observed six burros on ridge opposite of spring. | Yes | Yes | Woody 2-4m, Woody <2m, Bryophyte, Rush, Non-Plant, Forb, Cattail, Grass | Woody 2-4m: Woody <2m: 0004, 0005, 0006, 0007 Bryophyte: 0008 Rush: 0009, 0010 Non-Plant: 0011 Forb: 0012, 0013 Cattail: 0014, 0015, 0016 Grass: 0020 | NA | 3 | 2 | 7 | 5 | NA | 4 | NA | 1 | 6 | 8 | No | <Null> | Yes | <Null> | BRRU2 (Bromus rubens) | BRRU2 (Bromus rubens): 0021, 0022 | 2020-11-19 20:59 | mojn_hydro | 2022-03-10 21:26 | mlehman@nps.gov_nps | Continuous |  | <Null> | <Null> | <Null> | <Null> | <Null> | <Null> | NF | NF | NF | NF | <Null> | <Null> | Point
114 | {ddf2a7c2-f949-4708-98b8-c9b9ab56cd44} | Death Valley NP | DEVA_P_WAG0635 | DEVA_P_WAG0635 | 1046 | 2020-11-16 23:32 | MOJN DS (2020 Updates) | DEVA_P_WAG0635: 2020-11-16 | Primary | Sampled | Other | Spring type - Other - Spring source is a shallow pool of water in a dugout hole on the river-left bank of a small channel. The hole is likely maintained by wildlife, evidenced by dried mud flung onto nearby shrubs. GPS used - Internal (Ipad3) | Zone 11 | NAD83 (Unknown) | Unknown | No | 36783 | 40 | No | <Null> | <Null> | <Null> | <Null> | <Null> | <Null> | standing water | Estimated | <0.1 L/s | <Null> | <Null> | Discharge seeps from a dugout depression at the base of a damp, friable, shale outcrop. | Measured | 0.3 | 0.3 | There is no channel, though there is a single pool of surface water (0.3x0.3m) filling a dugout depression shaded by rabbitbrush. Sediment is fine grained, and erodes from surrounding shale bedrock. | Yes | 2020-11-16 23:32 | MOJN YSI ProDSS (1790) | MOJN YSI ProDSS (1790) | MOJN YSI ProDSS (1790) | MOJN YSI ProDSS (1790) | MOJN YSI ProDSS (1790) | NA | <Null> | <Null> | <Null> | <Null> | <Null> | <Null> | <Null> | <Null> | <Null> | <Null> | <Null> | <Null> | <Null> | <Null> | pH,DO_percent,SpCond,Temp,DO_mg_per_L | <Null> | 6.67 | 6.67 | 6.67 | 13.8 | 13.8 | 13.8 | 2185 | 2185 | 2185 | 0.8 | 0.06 | 0.8 | 0.06 | 0.8 | 0.06 | Took special care to ensure DO probe not in sediment yet still submerged. | None | 0 | 0 | 0 | 0 | 0 | 0 | 0 | 0 | 2 | 0 | 2 | Main evidence of disturbance within the buffer is wildlife. There are trails leading directly to source pool, and evidence of wildlife continuing to dig out the source pool (i.e. piles of dried mud outside pool and flung onto nearby shrub). There is evidence of plant management outside of the buffer with multiple cut woody stumps. | Yes | Yes | Woody <2m, Forb, Grass | Woody <2m: 0320, 0321, 0322 Forb: 0325, 0326, 0327 Grass: 0323, 0324 | NA | NA | 1 | 2 | 3 | NA | NA | NA | NA | NA | NA | No | Measured vegetation in a 2m buffer surrounding surface water. | Yes | Bunches of POMO growing adjacent to source pool | POMO5 (Polypogon monspeliensis), BRRU2 (Bromus rubens) | POMO5 (Polypogon monspeliensis): 0323, 0324 BRRU2 (Bromus rubens): 0329 | 2020-11-20 02:54 | mojn_hydro | 2022-03-10 21:26 | mlehman@nps.gov_nps | Continuous | <Null> | <Null> | <Null> | <Null> | <Null> | <Null> | <Null> | NF | NF | NF | I | <Null> | <Null> | Point
111 | {5749dab2-036f-4960-9832-1b5cf4be9162} | Death Valley NP | DEVA_P_HUN0746 | DEVA_P_HUN0746 | 1026 | 2020-11-17 18:10 | MOJN DS (2020 Updates) | DEVA_P_HUN0746: 2020-11-17 | Primary | Sampled | Rheocrene | Very dense veg throughout entirety of drainage. Route finding occassionally difficult to reach source. Followed social and burro trails along hillslopes of drainage. Original source coords in middle of grapevine and dense shrub thicket. Impossible to find source of surface water. Moved new source coords down to location of first accessible surface water where burro trail crosses channel (~380 ft below original source coords). CNW2 also on crew. Memory card #22. | Zone 11 | NAD83 (Unknown) | BadElf 4181 | No | 36782 | 41 | No | <Null> |  | <Null> | <Null> | <Null> | <Null> | flowing | Estimated | 0.1 - <1.0 L/s | <Null> | <Null> | Could not access furthest upstream discharge. Closer to 1 L/s, maybe a little more. | Measured | 5 | 2 | Springbrook flows mostly continuously down drainage past the parking location (~1.9 miles). Very dense vegetation throughout wash, substrate of gravel and cobble. Difficult to see if surface water is continuous in veg. | Yes | 2020-11-17 15:20 | MOJN YSI ProDSS (4651) | MOJN YSI ProDSS (4651) | MOJN YSI ProDSS (4651) | MOJN YSI ProDSS (4651) | MOJN YSI ProDSS (4651) | No | Calibrated instrument at vehicle earlier in the morning. | <Null> | <Null> | <Null> | <Null> | <Null> | <Null> | <Null> | <Null> | <Null> | <Null> | <Null> | <Null> | <Null> | pH,DO_percent,DO_mg_per_L,SpCond,Temp | <Null> | 8.38 | 8.38 | 8.38 | 16.1 | 16.1 | 16.1 | 719 | 719 | 719 | 97.9 | 8.08 | 97.9 | 8.08 | 97.9 | 8.08 | Sampled at first accessible surface water. | None | 0 | 0 | 0 | 1 | 1 | 0 | 0 | 0 | 0 | 0 | 1 | Source located where burro/social trail crosses channel. Many historical structures throughout drainage, such as stone walls and foundations. Social trail leads up drainage along wash bottom and on surrounding hillslopes. Several different boot treads on trail indicate relatively recent visitation. Numerous burro trails, tracks, droppings, and wallows throughout drainage. | Yes | Yes | Grass, Non-Plant, Woody >4m, Woody <2m, Forb, Woody 2-4m | Grass: Non-Plant: 0036, 0037, 0038 Woody >4m: 0039, 0040, 0041 Woody <2m: 0042, 0043, 0044 Forb: 0045, 0046, 0047 Woody 2-4m: 0039, 0040, 0041 | 2 | 4 | 1 | 6 | 3 | NA | NA | NA | NA | NA | 5 | No | Source just below tall, skinny cottonwood tree. Dense woody shrubs and trees throughout drainage, grapevine very abundant. Large (historical ornamental?) trees present in drainage mostly near historical structures. | Yes | POMO possibly present as well | BRTE (Bromus tectorum) | BRTE (Bromus tectorum): 0031, 0032 | 2020-11-19 20:59 | mojn_hydro | 2022-03-10 21:26 | mlehman@nps.gov_nps | Discontinuous | >50m | <Null> | <Null> | <Null> | <Null> | <Null> | <Null> | NF | NF | NF | NF | <Null> | <Null> | Point
115 | {cdc6c00c-1d69-4a8a-a363-3b45d5731940} | Death Valley NP | DEVA_P_BIG0819 | DEVA_P_BIG0819 | 1030 | 2020-11-17 18:11 | MOJN DS (2020 Updates) | DEVA_P_BIG0819: 2020-11-17 | Primary | Sampled | Rheocrene | Spring emerges in narrow wash in between steep limestone wall and willow thicket; moving source from near dry fall upstream to about 20 m downstream where surface water and areas of wet soil are present. Bighorn sheep heads and other body parts indicate active cougar kill site. | Zone 11 | NAD83 (Unknown) | Unknown | No | 36783 | 40 | No | <Null> | <Null> | <Null> | <Null> | <Null> | <Null> | standing water | Estimated | <0.1 L/s | <Null> | <Null> | Spring discharges about 0.5 m from limestone wall and flows downstream for about 2 m before going underground; standing water only; soil is moist about 2 m above and 2 m below source. | Measured | 2 | 0.3 | Channel is mixture of fine sediment and loose limestone cobbles, between limestone cliff and willow (Salix sp.) thicket | Yes | 2020-11-17 18:03 | MOJN YSI ProDSS (1790) | MOJN YSI ProDSS (1790) | MOJN YSI ProDSS (1790) | MOJN YSI ProDSS (1790) | MOJN YSI ProDSS (1790) | NA | <Null> | <Null> | <Null> | <Null> | <Null> | <Null> | <Null> | <Null> | <Null> | <Null> | <Null> | <Null> | <Null> | <Null> | pH,DO_percent,DO_mg_per_L,SpCond,Temp | <Null> | 7.13 | 7.13 | 7.13 | 7.4 | 7.4 | 7.4 | 1741 | 1741 | 1742 | 8.6 | 0.85 | 8.6 | 0.84 | 8.7 | 0.84 | Dug out hole at source an additional 1.5 inches and let sediment settle; DO fluctuating slightly up and down. | None | 0 | 0 | 0 | 0 | 0 | 0 | 0 | 0 | 3 | 0 | 3 | All disturbance comes from wildlife. Game trails run all through buffer, with abundant sheep scat. There are at least 3 cougar kills in buffer, with the remains rotting away. | Yes | Yes | Woody >4m, Woody 2-4m, Woody <2m, Grass | Woody >4m: 0338, 0339, 0343 Woody 2-4m: 0338, 0339, 0343 Woody <2m: 0338, 0339, 0343 Grass: 0336, 0337 | 1 | 2 | 3 | NA | 4 | NA | NA | NA | NA | NA | NA | No | <Null> | Yes | BRRU2 only grows in the dowstream area of buffer. | BRRU2 (Bromus rubens) | BRRU2 (Bromus rubens): 0336, 0337 | 2020-11-20 02:54 | mojn_hydro | 2022-03-10 21:26 | mlehman@nps.gov_nps | Continuous | <Null> | <Null> | <Null> | <Null> | <Null> | <Null> | <Null> | NF | NF | NF | I | <Null> | <Null> | Point
116 | {ff0cd1b5-67ec-4523-85cf-312e713f6e55} | Death Valley NP | DEVA_P_WHI0701 | DEVA_P_WHI0701 | 1036 | 2020-11-17 23:05 | MOJN DS (2020 Updates) | DEVA_P_WHI0701: 2020-11-17 | Primary | Sampled | Rheocrene | Monitored the same source that the crew in 2017 did (They could not reach original source coordinates due to grapevine). Source is dry in a drainage choked with bunchgrass and grapevine. Used internal iPad gps at spring. | Zone 11 | NAD83 (Unknown) | Unknown | No | 36783 | 40 | No | <Null> | <Null> | <Null> | <Null> | <Null> | <Null> | dry | Estimated | 0 L/s | <Null> | <Null> | There is no discharge from the marked source, only a slight depression within a thicket of grapevine. | Measured | 0 | 0 | Channel is a shallowly dipping wash filled with dense grapevine, bunchgrass, and cheatgrass. Sediment is fine to medium-grained lithics mixed with organic matter. No sharp incision within the channel. | No - Insufficient water | <Null> | <Null> | <Null> | <Null> | <Null> | <Null> | <Null> | <Null> | <Null> | <Null> | <Null> | <Null> | <Null> | <Null> | <Null> | <Null> | <Null> | <Null> | <Null> | <Null> | <Null> | <Null> | <Null> | <Null> | <Null> | <Null> | <Null> | <Null> | <Null> | <Null> | <Null> | <Null> | <Null> | <Null> | <Null> | <Null> | <Null> | <Null> | <Null> | None | 0 | 0 | 0 | 0 | 1 | 0 | 0 | 0 | 1 | 0 | 1 | Trampling around the source coordinates likely a combination of burro and wildlife. Burro scat found in buffer. Sheep/deer scat found outside buffer. | Yes | Yes | Woody 2-4m, Woody <2m, Forb, Grass | Woody 2-4m: 0352, 0353, 0354 Woody <2m: 0358, 0359 Forb: 0355, 0356, 0357 Grass: 0347, 0348, 0349 | NA | 3 | 4 | 2 | 1 | NA | NA | NA | NA | NA | NA | No | Salix sp., Purshia tridentata, and Prunus fasciculata also woody 2-4m. Salix almost most abundant species. | Yes | BRTE almost as abundant as native bunchgrass. It grows in thick clumps throughout the buffer. | BRTE (Bromus tectorum) | BRTE (Bromus tectorum): 0350, 0351 | 2020-11-20 02:54 | mojn_hydro | 2022-03-10 21:26 | mlehman@nps.gov_nps | Not Applicable | <Null> | <Null> | <Null> | <Null> | <Null> | <Null> | <Null> | <Null> | <Null> | <Null> | <Null> | <Null> | <Null> | Point
112 | {3d4c3999-dfbd-473e-9c46-08fafcf77128} | Death Valley NP | DEVA_P_GRE0679 | DEVA_P_GRE0679 | 1042 | 2020-11-17 23:43 | MOJN DS (2020 Updates) | DEVA_P_GRE0679: 2020-11-17 | Primary | Sampled | Rheocrene | Small pool and muddy water at source within willow thicket, burro hoofprints in source. Route-finding difficult to spring (bypass dryfall on left looking up-canyon). Review tracks before accessing spring. CNW2 also on crew. Memory card #22. | Zone 11 | NAD83 (Unknown) | BadElf 4181 | No | 36782 | 41 | Yes | No | NA | <Null> | <Null> | <Null> | Not an annual sensor spring | standing water | Estimated | <0.1 L/s | <Null> | <Null> | Small, stagnant pool emerging from willow thicket. | Measured | 2.5 | 1 | Narrow side drainage. Full of willow, baccharis, and other veg. Substrate cobble and bedrock. Discontinuous water length a best guess, veg too dense to see end of surface water. | Yes | 2020-11-17 15:20 | MOJN YSI ProDSS (4651) | MOJN YSI ProDSS (4651) | MOJN YSI ProDSS (4651) | MOJN YSI ProDSS (4651) | MOJN YSI ProDSS (4651) | No | No time, losing daylight | <Null> | <Null> | <Null> | <Null> | <Null> | <Null> | <Null> | <Null> | <Null> | <Null> | <Null> | <Null> | <Null> | DO_percent,pH,DO_mg_per_L,SpCond,Temp | <Null> | 7.42 | 7.42 | 7.42 | 11.8 | 11.8 | 11.8 | 904 | 904 | 904 | 64.2 | 5.9 | 64.1 | 5.9 | 64 | 5.89 | Dark sediment and orange algae? Iron-oxidizing bacteria. | None | 0 | 0 | 0 | 0 | 3 | 0 | 0 | 0 | 0 | 0 | 3 | Burro trails and tracks leading to source and crossing wash. Burro tracks in source area and droppings nearby on trails. | Yes | Yes | Woody 2-4m, Woody <2m, Cattail, Bryophyte, Grass, Non-Plant | Woody 2-4m: Woody <2m: 0051, 0052 Cattail: 0057, 0058 Bryophyte: 0059 Grass: 0053, 0054 Non-Plant: 0060, 0061 | NA | 1 | 2 | NA | 5 | NA | NA | NA | 3 | 4 | 6 | No | Cattail could be sedge, difficult to tell because they were young shoots with no inflorescences and foraged. | Yes | <Null> | BRTE (Bromus tectorum), BRRU2 (Bromus rubens) | BRTE (Bromus tectorum): 0062, 0063 BRRU2 (Bromus rubens): 0053, 0054 | 2020-11-19 20:59 | mojn_hydro | 2022-03-10 21:26 | mlehman@nps.gov_nps | Discontinuous | >50m | <Null> | <Null> | <Null> | <Null> | <Null> | <Null> | NF | NF | NF | NF | <Null> | <Null> | Point
117 | {f944a769-3513-46a8-b876-b3e38a18c3f9} | Death Valley NP | DEVA_P_FLY0494 | DEVA_P_FLY0494 | 1066 | 2020-11-18 19:52 | MOJN DS (2020 Updates) | DEVA_P_FLY0494: 2020-11-18 | Primary | Sampled | Rheocrene | Spring is dry in a grove of cottonwoods with abundant deadfall. Whole channel is dense with vegetation, and difficult to move around in safely. Use caution. MNM fell in a root hole. GPS ID is iPad 3 | Zone 11 | NAD83 (Unknown) | Unknown | No | 36783 | 40 | No | <Null> | <Null> | <Null> | <Null> | <Null> | <Null> | dry | Estimated | 0 L/s | <Null> | <Null> | There is no discharge from the source. Nothing to distinguish source other than prior year's coordinates and photo. Small depression within channel at base of cottonwood. | Measured | 0 | 0 | The channel is incised about 1m in places and is choked with vegetation debris. Sediment mostly covered by debris. Channel erodes so that the cottonwoods are all on the river-left side of the channel. | No - Insufficient water | <Null> | <Null> | <Null> | <Null> | <Null> | <Null> | <Null> | <Null> | <Null> | <Null> | <Null> | <Null> | <Null> | <Null> | <Null> | <Null> | <Null> | <Null> | <Null> | <Null> | <Null> | <Null> | <Null> | <Null> | <Null> | <Null> | <Null> | <Null> | <Null> | <Null> | <Null> | <Null> | <Null> | <Null> | <Null> | <Null> | <Null> | <Null> | <Null> | None | 0 | 0 | 0 | 0 | 0 | 0 | 0 | 0 | 0 | 0 | 0 | Within buffer, the spring is pristine, with no evidence for disturbance observed. However, there is abundant evidence of burro activity (scat/trails) in the channel leading to the source. | Yes | Yes | Woody >4m, Woody 2-4m, Woody <2m, Forb, Grass | Woody >4m: 0369, 0372, 0373 Woody 2-4m: 0364, 0365 Woody <2m: 0366, 0367, 0368 Forb: 0374, 0375 Grass: 0377, 0378 | 1 | 3 | 2 | 5 | 4 | NA | NA | NA | NA | NA | NA | No | Salix and vitis become dominant woody at 15m downstream. | Yes | bromus mainly grows on river left bank of channel, the side that receives the most sunlight. | BRTE (Bromus tectorum), BRRU2 (Bromus rubens) | BRTE (Bromus tectorum): 0377, 0378 BRRU2 (Bromus rubens): 0376 | 2020-11-20 02:54 | mojn_hydro | 2022-03-10 21:26 | mlehman@nps.gov_nps | Not Applicable | <Null> | <Null> | <Null> | <Null> | <Null> | <Null> | <Null> | <Null> | <Null> | <Null> | <Null> | <Null> | <Null> | Point
113 | {e1f2bad5-19f3-49bf-863b-267c2ba17998} | Death Valley NP | DEVA_P_NOG0740 | DEVA_P_NOG0740 | 1022 | 2020-11-18 20:45 | MOJN DS (2020 Updates) | DEVA_P_NOG0740: 2020-11-18 | Primary | Sampled | Hillslope | Water trickles from clump of baccharis on very steep hillslope and flows downhill in narrow channel. CNW2 also on field crew. Memory card #22. | Zone 11 | NAD83 (Unknown) | BadElf 4181 | No | 36782 | 41 | No | <Null> |  | <Null> | <Null> | <Null> | <Null> | flowing | Estimated | <0.1 L/s | <Null> | <Null> | Water trickling out from damp bank below clump of baccharis. | Measured | 20 | 0.3 | Water flows down very steep hillside in narrow channel. Gravelly substrate. | No - Insufficient water | <Null> | <Null> | <Null> | <Null> | <Null> | <Null> |  | <Null> | <Null> | <Null> | <Null> | <Null> | <Null> | <Null> | <Null> | <Null> | <Null> | <Null> | <Null> | <Null> | <Null> | <Null> | <Null> | <Null> | <Null> | <Null> | <Null> | <Null> | <Null> | <Null> | <Null> | <Null> | <Null> | <Null> | <Null> | <Null> | <Null> | <Null> | Water too shallow (a few mm) to submerge probes. | None | 0 | 0 | 0 | 0 | 0 | 0 | 0 | 0 | 1 | 0 | 1 | Game trails have flattened baccharis in multiple locations along channel providing access to source. | Yes | Yes | Woody <2m, Grass, Sedge, Non-Plant, Bryophyte, Forb | Woody <2m: Grass: 0064, 0065 Sedge: 0073, 0074, 0079 Non-Plant: 0080 Bryophyte: 0078 Forb: 0077 | NA | NA | 1 | 6 | 2 | NA | NA | 3 | NA | 5 | 4 | No | Goldenrod (Solidago sp.) also abundant. | Yes | <Null> | BRRU2 (Bromus rubens), BRTE (Bromus tectorum) | BRRU2 (Bromus rubens): 0064, 0065 BRTE (Bromus tectorum): 0082, 0083 | 2020-11-19 21:00 | mojn_hydro | 2022-03-10 21:26 | mlehman@nps.gov_nps | Continuous |  | <Null> | <Null> | <Null> | <Null> | <Null> | <Null> | <Null> | <Null> | <Null> | <Null> | <Null> | <Null> | Point
118 | {a174a0b6-c72d-4733-b295-ca64e9c5c3d1} | Death Valley NP | DEVA_P_BUR0315 | DEVA_P_BUR0315 | 1004 | 2020-11-19 16:09 | MOJN DS (2020 Updates) | DEVA_P_BUR0315: 2020-11-19 | Primary | Sampled | Hillslope | Spring has water, though not enough for water quality. Lots of sparrows flitting about. Used internal iPad3 gps | Zone 11 | NAD83 (Unknown) | Unknown | No | 36783 | 40 | Yes | Yes | Yes | HOBO TidbiT | 338 | 8:23 | Deployed same sensor in the same location. | standing water | Estimated | <0.1 L/s | <Null> | <Null> | There is a patch of wet soil that seeps out horizontally along the hillslope, with multiple discrete discharge points. The main source is marked as a small 0.1m x 0.1m hole with shallow standing water (~1 cm deep). Another source of surface water discharges along the same patch of wet soil within thick grove. It wets an area of 0.3 x 0.4m with a shallow film of standing water. | Measured | 0.1 | 0.1 | Discontinuous length is added to account for the second source of discharge. There is no channel here at this hillslope spring, but rather a band of wet soil with discrete points of discharge along it. Soil is fine-grained and organic rich. | No - Insufficient water | <Null> | <Null> | <Null> | <Null> | <Null> | <Null> | <Null> | <Null> | <Null> | <Null> | <Null> | <Null> | <Null> | <Null> | <Null> | <Null> | <Null> | <Null> | <Null> | <Null> | <Null> | <Null> | <Null> | <Null> | <Null> | <Null> | <Null> | <Null> | <Null> | <Null> | <Null> | <Null> | <Null> | <Null> | <Null> | <Null> | <Null> | <Null> | Surface water is too shallow to submerge probes. | None | 0 | 0 | 0 | 0 | 0 | 0 | 0 | 0 | 1 | 0 | 1 | Only evidence of disturbance is wildlife trails leading to source, and small amount of rabbit scat in water. | Yes | Yes | Woody 2-4m, Woody <2m, Sedge, Forb, Grass, Bryophyte | Woody 2-4m: 0382, 0383, 0384 Woody <2m: 0392, 0393, 0394 Sedge: 0385, 0386 Forb: 0387, 0388, 0389 Grass: 0391, 0395 Bryophyte: 0390 | NA | 2 | 4 | 1 | 5 | NA | NA | 3 | NA | 6 | NA | No | <Null> | Yes | BRTE prefers canopy of large forbs and shrubs. | BRTE (Bromus tectorum) | BRTE (Bromus tectorum): 0391, 0395 | 2020-11-20 02:54 | mojn_hydro | 2022-03-10 21:26 | mlehman@nps.gov_nps | Discontinuous | Measured | 0.4 | <Null> | <Null> | <Null> | <Null> | <Null> | <Null> | <Null> | <Null> | <Null> | <Null> | <Null> | Point
119 | {9fd49de7-4b6a-4acc-85b6-be5aea396891} | Death Valley NP | DEVA_P_TJO0644 | DEVA_P_TJO0644 | 1020 | 2020-11-19 18:25 | MOJN DS (2020 Updates) | DEVA_P_TJO0644: 2020-11-19 | Primary | Sampled | Rheocrene | Spring dry; slightly incised channel runs through Baccharis-filled wash. Willow downstream of source, willow thickets upstream and downstream in canyon. Should have a discussion in-office about whether to move source to willow thicket ~50m downstream. Feels strange monitoring a dry, baccharis-filled wash, when there is willow just downstream. | Zone 11 | NAD83 (Unknown) | Unknown | No | 36783 | 40 | No | <Null> | <Null> | <Null> | <Null> | <Null> | <Null> | dry | Estimated | 0 L/s | <Null> | <Null> | Spring dry; searched in willow thicket ~25 m downstream for signs of water, as well as in further willow thicket ~100 m downstream. | Measured | 0 | 0 | Channel is shallow wash through Baccharis, slight incision in some areas along buffer with incised channel ~0.2 m wide in sand to small gravels | No - Insufficient water | <Null> | <Null> | <Null> | <Null> | <Null> | <Null> | <Null> | <Null> | <Null> | <Null> | <Null> | <Null> | <Null> | <Null> | <Null> | <Null> | <Null> | <Null> | <Null> | <Null> | <Null> | <Null> | <Null> | <Null> | <Null> | <Null> | <Null> | <Null> | <Null> | <Null> | <Null> | <Null> | <Null> | <Null> | <Null> | <Null> | <Null> | <Null> | <Null> | None | 0 | 0 | 0 | 0 | 0 | 0 | 0 | 0 | 0 | 0 | 0 | No disturbance, no signs of burro or human activity | Yes | Yes | Woody <2m, Grass | Woody <2m: 0405, 0406, 0407, 0408, 0409 Grass: 0403 | NA | NA | 1 | NA | 2 | NA | NA | NA | NA | NA | NA | No | One other woody <2 species in buffer, otherwise very homogenous Baccharis with moderate brome coverage alone edge of buffer | Yes | <Null> | BRTE (Bromus tectorum), BRRU2 (Bromus rubens) | BRTE (Bromus tectorum): 0403 BRRU2 (Bromus rubens): 0404 | 2020-11-20 02:54 | mojn_hydro | 2022-03-10 21:26 | mlehman@nps.gov_nps | Not Applicable | <Null> | <Null> | <Null> | <Null> | <Null> | <Null> | <Null> | <Null> | <Null> | <Null> | <Null> | <Null> | <Null> | Point
120 | {2d8ec697-0560-423c-af7e-bad3c6884192} | Death Valley NP | DEVA_P_BUC0994 | DEVA_P_BUC0994 | 1061 | 2020-11-30 21:43 | MOJN DS (2020 Updates) | DEVA_P_BUC0994: 2020-11-30 | Primary | Sampled | Rheocrene | Source is uppermost small pool without flowing springbrook; about 6 m below source spring seeps through soil and forms another small pool with frozen springbrook. | Zone 11 | NAD83 (Unknown) | BadElf 4181 | No | 36783 | 40 | No | <Null> |  | <Null> | <Null> | <Null> | <Null> | standing water | Estimated | <0.1 L/s | <Null> | <Null> | Source pool is mostly covered with ice, about 7 cm deep without springbrook; water emerges as wet soil 5.5 m downstream and large areas of wet soil persist until meter mark 16. At 9.5 m there is a small pool ~ 0.4 x 0.3 m, about 4 cm deep; about 0.5 m downstream of this second pool there is a frozen springbrook that runs for 3.5 meters; width of frozen area is ~0.7 m. | Measured | 0.5 | 0.5 | Channel is wide wash in the bowl of a small mountain. Where source is the canyon is wide with no indication of surface water flow until meter mark 11. Below this point is a frozen springbrook, and the channel becomes much steeper and is more channelized. Substrate is mixture of gravels, cobblers, and fine sediment. | Yes | 2020-11-30 21:37 | MOJN YSI ProDSS (1790) | MOJN YSI ProDSS (1790) | MOJN YSI ProDSS (1790) | MOJN YSI ProDSS (1790) | MOJN YSI ProDSS (1790) | NA | <Null> | <Null> | <Null> | <Null> | <Null> | <Null> | <Null> | <Null> | <Null> | <Null> | <Null> | <Null> | <Null> | <Null> | pH,DO_percent,DO_mg_per_L,SpCond,Temp | <Null> | 6.83 | 6.83 | 6.83 | 4.7 | 4.7 | 4.7 | 397 | 396.8 | 396.6 | 21.5 | 2.29 | 21.5 | 2.3 | 21.6 | 2.3 | Water quality taken at uppermost of two pools. | None | 0 | 0 | 0 | 0 | 1 | 0 | 0 | 0 | 0 | 0 | 1 | Burro use in buffer, though evidence of trampling appears to be light, but there is burro scat in/ at edge of source pool; some plants appear to be heavily foraged by burro or ungulate. | Yes | Yes | Woody <2m, Grass | Woody <2m: Grass: 0418, 0419 | NA | NA | 1 | NA | 2 | NA | NA | NA | NA | NA | NA | No | Dominant woody <2 m is heavily foraged, and may be a very woody forb; There is some green growth at roots; other less dominant shrub is Ericameria nauseosa, which is dominant through rest of canyon | Yes | <Null> | BRTE (Bromus tectorum) | BRTE (Bromus tectorum): 0418, 0419 | 2020-12-03 23:05 | mojn_hydro | 2022-03-10 21:26 | mlehman@nps.gov_nps | Discontinuous | Measured | 14.5 | <Null> | <Null> | <Null> | <Null> | <Null> | NF | NF | NF | NF |  | <Null> | Point
127 | {0f9f4619-4eaa-4dd8-82d9-439f085eba62} | Death Valley NP | DEVA_P_HUM0793 | DEVA_P_HUM0793 | 1010 | 2020-11-30 22:50 | MOJN DS (2020 Updates) | DEVA_P_HUM0793: 2020-11-30 | Primary | Sampled | Rheocrene | gps used is internal ipad 2. spring has flowing water with solid ice as majority of discharge | Zone 11 | NAD83 (Unknown) | Unknown | No | 36782 | 41 | Yes | Yes | Yes | HOBO TidbiT | 316 | 15:06 | deployed the same sensor after reading out data | flowing | Volumetric | <Null> | 800 | 90 | discharge measurement taken from pipe at source. good amount of discharge is present as ice. | Measured | 15 | 0.4 | source emerges on river right bank of wash and water flows down steep embankment into main wash and willow thicket | Yes | 2020-11-30 22:25 | MOJN YSI ProDSS (4651) | MOJN YSI ProDSS (4651) | MOJN YSI ProDSS (4651) | MOJN YSI ProDSS (4651) | MOJN YSI ProDSS (4651) | NA | <Null> | <Null> | <Null> | <Null> | <Null> | <Null> | <Null> | <Null> | <Null> | <Null> | <Null> | <Null> | <Null> | <Null> | pH,DO_percent,DO_mg_per_L,SpCond,Temp | <Null> | 7.75 | 7.74 | 7.74 | 9.8 | 9.8 | 9.8 | 462.1 | 462.1 | 462.1 | 35.3 | 3.09 | 35.5 | 3.1 | 35.4 | 3.09 | water was not deep enough to have all three probes submerged at once. took pH seperately | Yes - One or more active | 0 | 1 | 0 | 1 | 0 | 0 | 0 | 0 | 0 | 0 | 1 | pipe is main source of discharge. social trail leads to source. | Yes | Yes | Sedge, Woody <2m, Bryophyte, Forb, Woody 2-4m, Woody >4m, Non-Plant | Sedge: 0088, 0089, 0090 Woody <2m: 0093, 0094, 0095 Bryophyte: 0096, 0097 Forb: 0098, 0099, 0100, 0101, 0102, 0103, 0104 Woody 2-4m: 0105, 0107, 0108, 0109 Woody >4m: 0105, 0107, 0108, 0109 Non-Plant: 0110, 0111, 0112 | 1 | 2 | 5 | 4 | NA | NA | NA | 3 | NA | 7 | 6 | No | mistletoe outside | No | <Null> | <Null> | <Null> | 2020-12-04 | mojn_hydro | 2022-03-10 21:26 | mlehman@nps.gov_nps | Continuous |  | <Null> | <Null> | <Null> | <Null> | <Null> | <Null> | I | NF | NF | NF | <Null> | <Null> | Point
121 | {ef4ff8ab-f151-4adc-8d5d-f144bbb7620d} | Death Valley NP | DEVA_P_CUR0123 | DEVA_P_CUR0123 | 999 | 2020-12-01 00:03 | MOJN DS (2020 Updates) | DEVA_P_CUR0123: 2020-11-30 | Primary | Sampled | Rheocrene | Spring flowing out of small depression in basin with trampled source pool. | Zone 11 | NAD83 (Unknown) | BadElf 4181 | No | 36783 | 40 | Yes | No | Yes | HOBO TidbiT | 380 | 16:35 | Sensor deployed at the top middle of source pool. | flowing | Estimated | <0.1 L/s | <Null> | <Null> | Gently flowing springbrook from source pool that is about 3 meters by 3 meters. | Measured | 11 | 0.5 | Very shallow channel in a gently sloping wash. No recent or active incision present. | Yes | 2020-11-30 21:37 | MOJN YSI ProDSS (1790) | MOJN YSI ProDSS (1790) | MOJN YSI ProDSS (1790) | MOJN YSI ProDSS (1790) | MOJN YSI ProDSS (1790) | No | Calibrated a couple hours before at previous spring | <Null> | <Null> | <Null> | <Null> | <Null> | <Null> | <Null> | <Null> | <Null> | <Null> | <Null> | <Null> | <Null> | pH,DO_percent,DO_mg_per_L,SpCond,Temp | <Null> | 7.27 | 7.27 | 7.27 | 12.6 | 12.6 | 12.6 | 585 | 585 | 585 | 75.2 | 6.86 | 75.2 | 6.86 | 75.3 | 6.86 | Source pool is trampled from burro activity. | Yes - All inactive | 0 | 0 | 0 | 0 | 3 | 0 | 0 | 0 | 0 | 0 | 3 | burro trampling and foraging of plants prevalent within the springbrook. Foraging could be ungulate, however there was no ungulate scat found within the buffer, so foraging is most likely burro. | Yes | Yes | Sedge, Grass, Woody >4m, Woody <2m, Forb, Non-Plant | Sedge: Grass: 0431, 0432 Woody >4m: 0433, 0434, 0435, 0436 Woody <2m: 0437, 0438, 0439 Forb: 0440, 0441, 0442 Non-Plant: 0447, 0448 | NA | 4 | 2 | 5 | 1 | NA | NA | 3 | NA | NA | 6 | No | <Null> | Yes | <Null> | BRRU2 (Bromus rubens) | BRRU2 (Bromus rubens): 0431, 0432 | 2020-12-03 23:05 | mojn_hydro | 2022-03-10 21:26 | mlehman@nps.gov_nps | Continuous |  | <Null> | <Null> | <Null> | <Null> | <Null> | <Null> | NF | NF | NF | NF | <Null> | <Null> | Point
128 | {3bf3c822-a433-4466-9531-a01d21c4dd7d} | Death Valley NP | DEVA_P_HAL0809 | DEVA_P_HAL0809 | 1070 | 2020-12-01 20:45 | MOJN DS (2020 Updates) | DEVA_P_HAL0809: 2020-12-01 | Primary | Sampled | Rheocrene | prior crew could not get upstream enough to monitor true source. this crew was able to access upstream and found a location within a willow thicket where flowing water seems to emerge (hard to definitively tell due to dense willow). marking this as source. veg was too thick to pull out tape. had to estimate buffer. | Zone 11 | NAD83 (Unknown) | Unknown | No | 36782 | 41 | No | <Null> | <Null> | <Null> | <Null> | <Null> | <Null> | flowing | Estimated | 0.1 - <1.0 L/s | <Null> | <Null> | springbrook discharges from one discrete source underneath demse willow thicket. | >50m | <Null> | 0.5 | flowing water emerges from beneath dense willow patch and flows underneath dense grapevine continuously for about 10m until it meets another dense willow thicket. water continues to flow for >50m based on babbling sound. | Yes | 2020-12-01 20:35 | MOJN YSI ProDSS (4651) | MOJN YSI ProDSS (4651) | MOJN YSI ProDSS (4651) | MOJN YSI ProDSS (4651) | MOJN YSI ProDSS (4651) | NA | <Null> | <Null> | <Null> | <Null> | <Null> | <Null> | <Null> | <Null> | <Null> | <Null> | <Null> | <Null> | <Null> | <Null> | pH,DO_percent,DO_mg_per_L,SpCond,Temp | <Null> | 7.59 | 7.59 | 7.58 | 18.3 | 18.3 | 18.3 | 624 | 624 | 624 | 69.5 | 5.59 | 69.5 | 5.58 | 69.5 | 5.58 | <Null> | None | 0 | 0 | 0 | 0 | 0 | 0 | 0 | 0 | 0 | 0 | 0 | pristine springbrook with no evidence of disturbance. there is an old building underneath cottonwoods upstream from source. | Yes | Yes | Forb, Woody <2m, Woody 2-4m, Woody >4m | Forb: 0119, 0120, 0121 Woody <2m: 0122, 0126, 0127 Woody 2-4m: 0128, 0129 Woody >4m: 0128, 0129 | 3 | 4 | 1 | 2 | NA | NA | NA | NA | NA | NA | NA | No | Erythranthe cardinalis also abundant forb (0123, 0124, 0125) | No | <Null> | <Null> | <Null> | 2020-12-04 | mojn_hydro | 2022-03-10 21:26 | mlehman@nps.gov_nps | Continuous | <Null> | <Null> | <Null> | <Null> | <Null> | <Null> | <Null> | NF | NF | NF | NF | <Null> | <Null> | Point
122 | {e7b3e6cf-c9f6-4748-bdd2-5f82b09604b9} | Death Valley NP | DEVA_P_NEL0651 | DEVA_P_NEL0651 | 1011 | 2020-12-01 21:00 | MOJN DS (2020 Updates) | DEVA_P_NEL0651: 2020-12-01 | Primary | Sampled | Rheocrene | Spring dry; no signs of recent discharge. 21m | Zone 11 | NAD83 (Unknown) | BadElf 4181 | No | 36783 | 40 | Yes | Yes | Yes | HOBO TidbiT | 359 | 13:02 | Same sensor deployed on same wire. | dry | Estimated | 0 L/s | <Null> | <Null> | Spring dry. No recent signs of discharge. | Measured | 0 | 0 | Channel is slightly incised within canyon full of brome and other native grasses, as well as Pinus and Juniperus species. | No - Insufficient water | <Null> | <Null> | <Null> | <Null> | <Null> | <Null> | <Null> | <Null> | <Null> | <Null> | <Null> | <Null> | <Null> | <Null> | <Null> | <Null> | <Null> | <Null> | <Null> | <Null> | <Null> | <Null> | <Null> | <Null> | <Null> | <Null> | <Null> | <Null> | <Null> | <Null> | <Null> | <Null> | <Null> | <Null> | <Null> | <Null> | <Null> | <Null> | <Null> | None | 0 | 0 | 0 | 0 | 0 | 0 | 0 | 0 | 0 | 0 | 0 | <Null> | Yes | Yes | Woody >4m, Woody 2-4m, Woody <2m, Grass, Forb, Bryophyte, Non-Plant | Woody >4m0475, 0476 Woody 2-4m0467, 0468 Woody <2m0465, 0466 Grass: 0464, 0463 Forb0458, 0459, 0460 Bryophyte0449, 0450, 0451 Non-Plant0452, 0453 | 7 | 5 | 4 | 2 | 1 | NA | NA | NA | NA | 3 | 6 | Yes | Also present for grasses is tall, native bunchgrass-- see photos | Yes | BRTE is dominant grass and spread throughout buffer. | BRTE (Bromus tectorum) | BRTE (Bromus tectorum): 0463, 0464 | 2020-12-03 23:05 | mojn_hydro | 2022-03-10 21:26 | mlehman@nps.gov_nps | Not Applicable | <Null> | <Null> | <Null> | <Null> | <Null> | <Null> | <Null> | <Null> | <Null> | <Null> | <Null> | <Null> | <Null> | Point
123 | {cdad7bc5-a90d-4123-aa5b-07ee1b45282a} | Death Valley NP | DEVA_P_LOG0713 | DEVA_P_LOG0713 | 1027 | 2020-12-02 17:28 | MOJN DS (2020 Updates) | DEVA_P_LOG0713: 2020-12-02 | Primary | Sampled | Rheocrene | Source is located as seep about 20 m upstream on hillside from lower source pool-- lower source pool was marked as main source during inventory, but WY 2018 visit marked upper source as "actual source". This is where WY 2018 took the downstream photo from, so we are continuing to monitor with this as true source. Unsure, however, if this is where 20m buffer began, so vegetation may vary, although through canyon vegetation is consistently Artemesia tridentata, Ericameria nauseosus, and Pinus monophylla. Herd of 6 feral horses were at lower source pool when we arrived (we watched them walk to the spring from the other side of the canyon, and heard them breaking ice presumably to drink, and then ran away as we approached). | Zone 11 | NAD83 (Unknown) | BadElf 4181 | No | 36783 | 40 | No | <Null> | <Null> | <Null> | <Null> | <Null> | <Null> | flowing | Estimated | <0.1 L/s | <Null> | <Null> | Source discharges from seep on eastern hillslope; seep is about 2 m across. Water then flows downstream into canyon, but become fully covered by ice about 5 m downstream. Ice appears to be many inches thick. This first ice sheet continues until the 14 m mark. Second source appears about 25 m downstream and is about 2 m by 1.5 m and ~ 0.5 m deep. | Measured | 14 | 1 | Channel begins as wide grassy hillslope trampled by horses, which empties into narrower gravel and cobble channel full of tall senesced forb and grass. | Yes | 2020-12-02 17:28 | MOJN YSI ProDSS (1790) | MOJN YSI ProDSS (1790) | MOJN YSI ProDSS (1790) | MOJN YSI ProDSS (1790) | MOJN YSI ProDSS (1790) | NA | <Null> | <Null> | <Null> | <Null> | <Null> | <Null> | <Null> | <Null> | <Null> | <Null> | <Null> | <Null> | <Null> | <Null> | pH,DO_percent,DO_mg_per_L,SpCond,Temp | <Null> | 7 | 7 | 7 | 2 | 2 | 2 | 237.8 | 237.8 | 237.8 | 34.5 | 3.8 | 34.5 | 3.8 | 34.5 | 3.8 | Water quality taken at lower source pool; standing water present at upper source inside horse hoofprints but not deep enough. Taken with break in sheet of ice covering pool. | Yes - All inactive | 0 | 0 | 0 | 0 | 3 | 0 | 0 | 0 | 0 | 0 | 3 | Feral horses have trampled all of area around upper (and lower) source; more area under ice could also be trampled. Lower source area outside of buffer is heavily compacted with well established trails leading to spring from both sides of canyon. | Yes | Yes | Woody >4m, Woody 2-4m, Woody <2m, Forb, Grass, Sedge, Non-Plant | Woody >4m0493, 0492 Woody 2-4m0490, 0491 Woody <2m0484, 0485, 0486 Forb0487, 0488, 0489 Grass: 0482, 0483 Sedge0496, 0495 Non-Plant0494 | 6 | 5 | 2 | 1 | 3 | NA | NA | 4 | NA | NA | 7 | No | Sedge around source heavily foraged | Yes | BRTE in main drainage above second source pool | BRTE (Bromus tectorum) | BRTE (Bromus tectorum): 0482, 0483 | 2020-12-03 23:05 | mojn_hydro | 2022-03-10 21:26 | mlehman@nps.gov_nps | Discontinuous | >50m | <Null> | <Null> | <Null> | <Null> | <Null> | <Null> | NF | NF | NF | NF | <Null> | <Null> | Point
129 | {82f10250-cf9e-46f0-983a-819023bd9334} | Death Valley NP | DEVA_P_LIG0765 | DEVA_P_LIG0765 | 1038 | 2020-12-02 19:14 | MOJN DS (2020 Updates) | DEVA_P_LIG0765: 2020-12-02 | Primary | Sampled | Rheocrene | spring is dry and located within a thick willow patch. no expression of surface water, more like a hypocrene spring. used ipad2 for gps | Zone 11 | NAD83 (Unknown) | Unknown | No | 36782 | 41 | No | <Null> | <Null> | <Null> | <Null> | <Null> | <Null> | dry | Estimated | 0 L/s | <Null> | <Null> | no discharge or evidence of any past discharge. | Measured | 0 | 0 | there is not a clear channel within the willow thicket, just some linear "tunnels" within willow, though there is not any incision within the tunnels. substrate is granitic gravel covered in a few inches of willow duff. | No - Insufficient water | <Null> | <Null> | <Null> | <Null> | <Null> | <Null> | <Null> | <Null> | <Null> | <Null> | <Null> | <Null> | <Null> | <Null> | <Null> | <Null> | <Null> | <Null> | <Null> | <Null> | <Null> | <Null> | <Null> | <Null> | <Null> | <Null> | <Null> | <Null> | <Null> | <Null> | <Null> | <Null> | <Null> | <Null> | <Null> | <Null> | <Null> | <Null> | <Null> | None | 0 | 1 | 0 | 0 | 0 | 0 | 0 | 0 | 0 | 0 | 1 | scrap metal at the source, some gas cans outside of buffer. outside of willow thicket there is a old habitation. | Yes | Yes | Woody >4m, Woody 2-4m, Woody <2m | Woody >4m: 0133, 0134, 0135, 0136, 0137 Woody 2-4m: 0133, 0134, 0135, 0136, 0137 Woody <2m: 0138, 0139 | 1 | 3 | 2 | NA | NA | NA | NA | NA | NA | NA | NA | No | nearly a monoculture of willow | Yes | invasive brome present upstream of source. | BRTE (Bromus tectorum), BRRU2 (Bromus rubens) | BRTE (Bromus tectorum): BRRU2 (Bromus rubens): | 2020-12-04 | mojn_hydro | 2022-03-10 21:26 | mlehman@nps.gov_nps | Not Applicable | <Null> | <Null> | <Null> | <Null> | <Null> | <Null> | <Null> | <Null> | <Null> | <Null> | <Null> | <Null> | <Null> | Point
124 | {a6b40597-6694-4b90-9fd6-4571b15d9e92} | Death Valley NP | DEVA_P_RAB0482 | DEVA_P_RAB0482 | 1071 | 2020-12-02 21:11 | MOJN DS (2020 Updates) | DEVA_P_RAB0482: 2020-12-02 | Primary | Sampled | Rheocrene | Spring is dry, spring channel flows through a narrow gravelly wash with shrubs and pinyon pine trees. | Zone 11 | NAD83 (Unknown) | BadElf 4181 | No | 36783 | 40 | No | <Null> |  | <Null> | <Null> | <Null> | <Null> | dry | Estimated | 0 L/s | <Null> | <Null> | <Null> | Measured | 0 | 0 | Channel is gravelly and slightly incised. | No - Insufficient water | <Null> | <Null> | <Null> | <Null> | <Null> | <Null> |  | <Null> | <Null> | <Null> | <Null> | <Null> | <Null> | <Null> | <Null> | <Null> | <Null> | <Null> | <Null> | <Null> | <Null> | <Null> | <Null> | <Null> | <Null> | <Null> | <Null> | <Null> | <Null> | <Null> | <Null> | <Null> | <Null> | <Null> | <Null> | <Null> | <Null> | <Null> | <Null> | None | 0 | 0 | 0 | 0 | 0 | 0 | 0 | 0 | 1 | 0 | 1 | Some ungulate foraging on native grasses. Ungulate scat present. | Yes | Yes | Woody <2m, Grass, Woody 2-4m | Woody <2m: 0503, 0504, 0505 Grass: 0500, 0502 Woody 2-4m: no photo | NA | 3 | 1 | NA | 2 | NA | NA | NA | NA | NA | NA | No | Vegetation in area highly dominated by shrubs. Other shrubs present include: Ericameria nauseosus, Purshia spp., Epehdra spp., and other small Pinus monophylla. | Yes | Invasive grasses throughout buffer | BRTE (Bromus tectorum), BRRU2 (Bromus rubens) | BRTE (Bromus tectorum): 0500, 0502 BRRU2 (Bromus rubens): 0506, 0507 | 2020-12-03 23:05 | mojn_hydro | 2022-03-10 21:26 | mlehman@nps.gov_nps | Not Applicable |  | <Null> | <Null> | <Null> | <Null> | <Null> | <Null> | <Null> | <Null> | <Null> | <Null> | <Null> | <Null> | Point
125 | {84f7ae6a-b38e-40c3-9edd-aaeccca92206} | Death Valley NP | DEVA_P_BRI0274 | DEVA_P_BRI0274 | 1043 | 2020-12-02 22:50 | MOJN DS (2020 Updates) | DEVA_P_BRI0274: 2020-12-02 | Primary | Sampled | Rheocrene | Spring is located in steep canyon with thick sagebrush, willow, and pinyon pine. Source is located in a patch of nettle - can access source for taking photos a few meters downstream of nettle patch. Stay either to the left or right of canyon when hiking to spring. | Zone 11 | NAD83 (Unknown) | BadElf 4181 | No | 36783 | 40 | No | <Null> | <Null> | <Null> | <Null> | <Null> | <Null> | dry | Estimated | 0 L/s | <Null> | <Null> | <Null> | Measured | 0 | 0 | shallow, narrow channel that is slightly incised. Channel is very thickly vegetated and there are very few patches of bare earth or soil. Lower channel is heavily vegetated with sedge. | No - Insufficient water | <Null> | <Null> | <Null> | <Null> | <Null> | <Null> | <Null> | <Null> | <Null> | <Null> | <Null> | <Null> | <Null> | <Null> | <Null> | <Null> | <Null> | <Null> | <Null> | <Null> | <Null> | <Null> | <Null> | <Null> | <Null> | <Null> | <Null> | <Null> | <Null> | <Null> | <Null> | <Null> | <Null> | <Null> | <Null> | <Null> | <Null> | <Null> | <Null> | None | 0 | 0 | 0 | 0 | 0 | 0 | 0 | 0 | 0 | 0 | 0 | Located 0.25 miles up canyon from an old ranch. Spring was likely used when ranch was active. There are tanks and pipes downstream of buffer. Wildlife trails and tracks seen outside buffer. | Yes | Yes | Sedge, Woody 2-4m, Woody >4m, Woody <2m, Forb, Grass, Bryophyte | Sedge: 0524, 0525 Woody 2-4m: 0515, 0516, 0517 Woody >4m: 0518, 0519 Woody <2m: 0515, 0516, 0517 Forb: 0512, 0513, 0514 Grass: 0526, 0527 Bryophyte: 0528 | 4 | 5 | 6 | 2 | 2 | NA | NA | 1 | NA | 7 | NA | No | Very heavily vegetated. Thick Bromus tectorum in upper half of buffer, below thick patch of nettle, and thick area of sedge (at least 3 different species) in lower half of buffer. | Yes | <Null> | BRTE (Bromus tectorum) | BRTE (Bromus tectorum): 0526, 0527 | 2020-12-03 23:05 | mojn_hydro | 2022-03-10 21:26 | mlehman@nps.gov_nps | Not Applicable | <Null> | <Null> | <Null> | <Null> | <Null> | <Null> | <Null> | <Null> | <Null> | <Null> | <Null> | <Null> | <Null> | Point
126 | {8f9a99c7-aabd-4301-ab1f-dee6849c6c21} | Death Valley NP | DEVA_P_MCD0281 | DEVA_P_MCD0281 | 1015 | 2020-12-03 17:09 | MOJN DS (2020 Updates) | DEVA_P_MCD0281: 2020-12-03 | Primary | Sampled | Rheocrene | Spring is a small puddle about 0.5 m by 0.5 m. Spring was covered with a layer of ice when we arrived but we were able to remove the ice layer to take water quality. | Zone 11 | NAD83 (Unknown) | BadElf 4181 | No | 36783 | 40 | Yes | No | Yes | HOBO TidbiT | 381 | 9:15 | Deployed in the same location as the last time. | standing water | Estimated | <0.1 L/s | <Null> | <Null> | Spring is a very small pool of standing water located among a thick stand of rabbitbrush. | Measured | 0.5 | 0.5 | Shallow, cobbly channel surrounded by thick stand of rabbitbrush and Bromus tectorum. No evidence of recent surface water flow; no incision or deposition | Yes | 2020-12-03 17:00 | MOJN YSI ProDSS (1790) | MOJN YSI ProDSS (1790) | MOJN YSI ProDSS (1790) | MOJN YSI ProDSS (1790) | MOJN YSI ProDSS (1790) | NA | <Null> | <Null> | <Null> | <Null> | <Null> | <Null> | <Null> | <Null> | <Null> | <Null> | <Null> | <Null> | <Null> | <Null> | pH,DO_percent,SpCond,Temp,DO_mg_per_L | <Null> | 7.1 | 7.1 | 7.1 | 6.9 | 6.9 | 6.9 | 784 | 784 | 784 | 2.9 | 0.29 | 2.9 | 0.29 | 2.9 | 0.29 | Water quality taken from very small source pool that was covered in ice. Had to remove ice layer and some rocks to take water quality measurements. | Yes - All inactive | 1 | 0 | 0 | 0 | 0 | 0 | 0 | 0 | 1 | 0 | 1 | There is a road that leads right to the spring and is within the last 2.5 meters of the 20 m buffer. There are also multiple game trails that lead to the spring. | Yes | Yes | Woody <2m, Forb, Grass | Woody <2m: Forb0534, 0533 Grass0532, 0531 | NA | NA | 1 | 3 | 2 | NA | NA | NA | NA | NA | NA | No | <Null> | Yes | <Null> | BRTE (Bromus tectorum), UNK (_unknown species) | BRTE (Bromus tectorum): 0532, 0531 UNK (_unknown species): 0534, 0533 | 2020-12-03 23:05 | mojn_hydro | 2022-03-10 21:26 | mlehman@nps.gov_nps | Continuous |  | <Null> | <Null> | <Null> | <Null> | <Null> | <Null> | NF | NF | NF | NF | <Null> | <Null> | Point
130 | {ba9b8370-3ab5-41ce-b106-50357e0e2eb4} | Death Valley NP | DEVA_P_JAY0708 | DEVA_P_JAY0708 | 1062 | 2020-12-03 17:36 | MOJN DS (2020 Updates) | DEVA_P_JAY0708: 2020-12-03 | Primary | Sampled | Hillslope | wildlife trail leads directly to hole within mesquite patch on hillslope above patch of phragmites. prior crew called spring rheocrene. there is no evidence of channelized flow whatsoever and patches of riparian veg spread out along steep hillslope. changing spring type to hillslope. used ipad2 for gps | Zone 11 | NAD83 (Unknown) | Unknown | No | 36782 | 41 | No | <Null> |  | <Null> | <Null> | <Null> | <Null> | wet soil only | Estimated | <0.1 L/s | <Null> | <Null> | discharge wets a patch of soil 2m x 1m. no other points of discharge were found | Measured | 0 | 0 | there is no channel at this spring, but rather a patch of mesquite growing on a hillslope, with a dugout/collapsed hole on the edge of the patch. there is wet soil all of the bottom of the hole, amd there are salt precepitate ps along the outcrops on the uphill side of the hole. bunchgrass fills the downhill side of the hole. | No - Insufficient water | <Null> | <Null> | <Null> | <Null> | <Null> | <Null> |  | <Null> | <Null> | <Null> | <Null> | <Null> | <Null> | <Null> | <Null> | <Null> | <Null> | <Null> | <Null> | <Null> | <Null> | <Null> | <Null> | <Null> | <Null> | <Null> | <Null> | <Null> | <Null> | <Null> | <Null> | <Null> | <Null> | <Null> | <Null> | <Null> | <Null> | <Null> | <Null> | None | 0 | 0 | 0 | 1 | 0 | 0 | 0 | 0 | 2 | 0 | 2 | there is mammal scat and rodent bones within the source hole. a wildlife trail leads directly to source which likely gets some human traffic as well (there is a social trail in main wash). possible excavation of the source by wildlife. | Yes | Yes | Grass, Woody <2m, Woody 2-4m | Grass: Woody <2m: 0147, 0148, 0149 Woody 2-4m: 0147, 0148, 0149 | NA | 3 | 2 | NA | 1 | NA | NA | NA | NA | NA | NA | No | about 30m down the hill is a patch of phragmites larger than the mesquite patch at the source. followed the protocol for a hillslope spring and set up a 2m buffer around source. | Yes | <Null> | BRRU2 (Bromus rubens) | BRRU2 (Bromus rubens): 0145, 0146 | 2020-12-04 | mojn_hydro | 2022-03-10 21:26 | mlehman@nps.gov_nps | Not Applicable |  | <Null> | <Null> | <Null> | <Null> | <Null> | <Null> | <Null> | <Null> | <Null> | <Null> | <Null> | <Null> | Point
132 | {5ba4db39-068e-4f94-886a-27b135ef3779} | Joshua Tree NP | JOTR_P_BAR0128 | JOTR_P_BAR0128 | 87 | 2020-12-07 21:50 | MOJN DS (2020 Updates) | JOTR_P_BAR0128: 2020-12-07 | Primary | Sampled | Rheocrene | Spring dry; source and sensor located at base of dryfall. Mesquite located directly above dryfall, LMC climbed dryfall to check for water/dampness but none could be found. | Zone 11 | NAD83 (Unknown) | BadElf 4581 | No | 36783 | 40 | Yes | Yes | Yes | HOBO TidbiT | 314 | 13:52 | Same sensor deployed on red wire. | dry | Estimated | 0 L/s | <Null> | <Null> | Spring dry. Source measured at base of dryfall, where crack in bedrock and erosion of gravel infill may indicate previous water flow. Mesquite located above dryfall, and may also be true source in wetter years. Dryfall may not be considered safe to climb. | Measured | 0 | 0 | Channel is located in narrow canyon with substrate of sand, gravel, and large cobbles. Active erosion on one side of dryfall. | No - Insufficient water | <Null> | <Null> | <Null> | <Null> | <Null> | <Null> |  | <Null> | <Null> | <Null> | <Null> | <Null> | <Null> | <Null> | <Null> | <Null> | <Null> | <Null> | <Null> | <Null> | <Null> | <Null> | <Null> | <Null> | <Null> | <Null> | <Null> | <Null> | <Null> | <Null> | <Null> | <Null> | <Null> | <Null> | <Null> | <Null> | <Null> | <Null> | <Null> | None | 0 | 1 | 0 | 0 | 0 | 0 | 0 | 0 | 0 | 1 | 1 | Footprints seen in wash; active erosion (landslide) at dryfall. | Yes | Yes | Forb, Woody <2m, Grass | Forb: 0547, 0546, 0545, 0544 Woody <2m: 0552, 0551, 0550, 0549, 0548 Grass: 0543 | NA | NA | 1 | 3 | 2 | NA | NA | NA | NA | NA | NA | Yes | At least 8 species of woody <2 in buffer. Many senesced forbs in buffer. | Yes | <Null> | SCHIS (Schismus spp), BRTE (Bromus tectorum) | SCHIS (Schismus spp): 0556, 0555, 0554, 0553 BRTE (Bromus tectorum): 0543 | 2020-12-11 00:29 | mojn_hydro | 2022-03-10 21:26 | mlehman@nps.gov_nps | Not Applicable |  | <Null> | <Null> | <Null> | <Null> | <Null> | <Null> | <Null> | <Null> | <Null> | <Null> | <Null> | <Null> | Point
133 | {26503b60-98ed-4162-b38a-1f7e92b13e66} | Joshua Tree NP | JOTR_P_WES0255 | JOTR_P_WES0255 | 82 | 2020-12-08 17:59 | MOJN DS (2020 Updates) | JOTR_P_WES0255: 2020-12-08 | Primary | Sampled | Rheocrene | Spring is dry. Spring source is located atop a steep granite dryfall within a side drainage. At the source, the channel is gentle and filled with bunchgrasses. The sensor is deployed on the river left bank of the channel along base of bedrock outcrop. Hard to imagine surface water discharging here and not within the channel of bunchgrasses. We should have a discussion on whether to move the source or not. | Zone 11 | NAD83 (Unknown) | BadElf 4581 | No | 36783 | 40 | Yes | Yes | Yes | HOBO TidbiT | 356 | 10:01 | Same sensor was redeployed. Data was downloaded and sensor continued with original deployment. | dry | Estimated | 0 L/s | <Null> | <Null> | No discharge at the spring. The source is marked along a fractured granite outcrop rather than in the main drainage. | Measured | 0 | 0 | The channel is a gently sloping wash filled with dense bunchgrass that obscures the substrate of the channel for much of its length. About 10m downstream of the source, the bunchgrass ends and the channel is mainly granite bedrock. There is some carbonate mineralization along this bedrock indicating some degree of surface water flow in the past. | No - Insufficient water | <Null> | <Null> | <Null> | <Null> | <Null> | <Null> |  | <Null> | <Null> | <Null> | <Null> | <Null> | <Null> | <Null> | <Null> | <Null> | <Null> | <Null> | <Null> | <Null> | <Null> | <Null> | <Null> | <Null> | <Null> | <Null> | <Null> | <Null> | <Null> | <Null> | <Null> | <Null> | <Null> | <Null> | <Null> | <Null> | <Null> | <Null> | <Null> | None | 0 | 0 | 0 | 0 | 0 | 0 | 0 | 0 | 0 | 0 | 0 | This is a pristine springbrook with no evidence of disturbance. | Yes | Yes | Grass, Woody 2-4m, Forb, Woody <2m | Grass: 0569, 0568, 0567, 0566 Woody 2-4m0578, 0577, 0576 Forb0575, 0574, 0573 Woody <2m0572, 0571, 0570 | NA | 4 | 2 | 3 | 1 | NA | NA | NA | NA | NA | NA | No | Bunchgrass is thick and abundant up until 10m downstream of source. then veg becomes more scarce within the channel with Bromus becoming the more dominant grass. | Yes | <Null> | BRTE (Bromus tectorum), BRRU2 (Bromus rubens) | BRTE (Bromus tectorum): 0565, 0564 BRRU2 (Bromus rubens): 0563, 0562 | 2020-12-11 00:29 | mojn_hydro | 2022-03-10 21:26 | mlehman@nps.gov_nps | Not Applicable |  | <Null> | <Null> | <Null> | <Null> | <Null> | <Null> | <Null> | <Null> | <Null> | <Null> | <Null> | <Null> | Point
134 | {27007217-f664-43b8-8de0-e8ed2fa909ea} | Joshua Tree NP | JOTR_P_PET0260 | JOTR_P_PET0260 | 78 | 2020-12-08 21:00 | MOJN DS (2020 Updates) | JOTR_P_PET0260: 2020-12-08 | Primary | Sampled | Rheocrene | Spring is dry. Source is located at the head of a small side wash in a shaded depression marked by two dense baccharis shrubs. When setting up buffer, we followed the river-right channel as the prior crew did. | Zone 11 | NAD83 (Unknown) | BadElf 4581 | No | 36783 | 40 | Yes | Yes | Yes | HOBO TidbiT | 357 | 13:18 | Sensor redeployed on the same bolt and wire with a replacement silicon housing. | dry | Estimated | 0 L/s | <Null> | <Null> | no discharge at the source, though source is adepression at the base of a boulder-covered slope and the head of a meandering channel. | Measured | 0 | 0 | Channel is very shallowly dipping, and in some places, looks to be near flat. there are at least two slightly incised (10-20cm) channels within the overal drainage that braid down the wash. Sediment infill is granitic sand and gravel, with larger granite boulders strewn about the wash. | No - Insufficient water | <Null> | <Null> | <Null> | <Null> | <Null> | <Null> | <Null> | <Null> | <Null> | <Null> | <Null> | <Null> | <Null> | <Null> | <Null> | <Null> | <Null> | <Null> | <Null> | <Null> | <Null> | <Null> | <Null> | <Null> | <Null> | <Null> | <Null> | <Null> | <Null> | <Null> | <Null> | <Null> | <Null> | <Null> | <Null> | <Null> | <Null> | <Null> | <Null> | None | 0 | 0 | 0 | 0 | 0 | 0 | 0 | 0 | 0 | 0 | 0 | no distrubance at the spring, just light use by wildlife. | Yes | Yes | Non-Plant, Woody <2m, Forb, Grass, Bryophyte | Non-Plant0597 Woody <2m0586, 0587, 0588 Forb0589, 0590, 0591 Grass0592, 0593 Bryophyte: 0594 | NA | NA | 1 | 5 | 2 | NA | NA | NA | NA | 4 | 3 | No | <Null> | Yes | <Null> | BRRU2 (Bromus rubens) | BRRU2 (Bromus rubens): 0592, 0593 | 2020-12-11 00:29 | mojn_hydro | 2022-03-10 21:26 | mlehman@nps.gov_nps | Not Applicable | <Null> | <Null> | <Null> | <Null> | <Null> | <Null> | <Null> | <Null> | <Null> | <Null> | <Null> | <Null> | <Null> | Point
131 | {c820f582-fdbc-4337-9d04-44130de4c1bc} | Joshua Tree NP | JOTR_P_EAS0160 | JOTR_P_EAS0160 | 83 | 2020-12-08 22:00 | MOJN DS (2020 Updates) | JOTR_P_EAS0160: 2020-12-08 | Primary | Sampled | Rheocrene | Spring source has shifted since last visit ~10 m upwash. Two small pools, some trickling water. Abundant bighorn scat, some mountain lion scat. Located near small thickets of baccharis. | Zone 11 | NAD83 (Unknown) | BadElf 4181 | No | 36782 | 41 | Yes | No | Yes | HOBO TidbiT | 392 | 15:25 | Sensor depolyed in upper pool, bolt installed just out of water under small boulder, red wire, sensor hangs into pool. | flowing | Estimated | <0.1 L/s | <Null> | <Null> | Small trickle of water out of crack in granite boulder into pool | Measured | 1.8 | 0.4 | Two distinct pools ~5 m apart nestled under granite boulders, lower pool slightly larger | Yes | 2020-12-08 15:40 | MOJN YSI ProDSS (1790) | MOJN YSI ProDSS (1790) | MOJN YSI ProDSS (1790) | MOJN YSI ProDSS (1790) | MOJN YSI ProDSS (1790) | No | Calibrated in the morning at vehicle parking. | <Null> | <Null> | <Null> | <Null> | <Null> | <Null> | <Null> | <Null> | <Null> | <Null> | <Null> | <Null> | <Null> | pH,DO_percent,DO_mg_per_L,SpCond,Temp | <Null> | 6.64 | 6.64 | 6.64 | 15.2 | 15.2 | 15.2 | 168 | 168 | 168 | 34.1 | 3.09 | 34.1 | 3.1 | 34.1 | 3.1 | Water quality measured at upper pool. Water quality at lower pool (~5 m down) taken out of curiosity: Temp: 11.2 C pH: 6.80 DO %: 78.9 DO mg/L: 7.80 SpCond: 160.7 uS/cm | None | 0 | 0 | 0 | 0 | 0 | 0 | 0 | 0 | 0 | 0 | 0 | Some human bootprints visible in sand hiking up the side canyon, within about ~0.1 mile of spring but not around spring area. | Yes | Yes | Woody <2m, Grass, Forb | Woody <2m: Grass: 0168, 0169 Forb: 0170, 0171, 0172 | NA | NA | 1 | 3 | 2 | NA | NA | NA | NA | NA | NA | No | Baccharis also in buffer; catclaw, mesquite, and mistletoe just outside of buffer; oak and dead pinyon pine ~550 ft down wash from spring | Yes | Fountain grass growing along margins of water | <Null> | : 0168, 0169 | 2020-12-10 00:28 | mojn_hydro | 2022-03-10 21:26 | mlehman@nps.gov_nps | Discontinuous | Measured | 5.6 | <Null> | <Null> | <Null> | <Null> | <Null> | NF | NF | NF | NF | <Null> | <Null> | Point
135 | {218713c8-c83f-4c80-853a-6f7305ce3e75} | Joshua Tree NP | JOTR_P_QUE0109 | JOTR_P_QUE0109 | 85 | 2020-12-09 18:56 | MOJN DS (2020 Updates) | JOTR_P_QUE0109: 2020-12-09 | Primary | Sampled | Rheocrene | Spring is dry; approached via tricky boulder scramble. 21 | Zone 11 | NAD83 (Unknown) | BadElf 4581 | No | 36783 | 40 | Yes | Yes | Yes | HOBO TidbiT | 352 | 11:00 | Sensor redeployed with same wire and bolt, reattached bolt to the ground underneath a cobble to hold it in place. Long wire is tied off to baccharis. | dry | Estimated | 0 L/s | <Null> | <Null> | Spring dry. Source marked at top of small cascade of bedrock, where surface water has eroded granite into series of small (now dry) pools and surface flow channels. Seasonal water history marked by water line on bedrock. | Measured | 0 | 0 | Channel begins as sinuous flow over eroded bedrock and continues into sandy wash and bedrock; no recent erosion in sand, but seasonal water probably pools at downstream bedrock (~15 m). | No - Insufficient water | <Null> | <Null> | <Null> | <Null> | <Null> | <Null> | <Null> | <Null> | <Null> | <Null> | <Null> | <Null> | <Null> | <Null> | <Null> | <Null> | <Null> | <Null> | <Null> | <Null> | <Null> | <Null> | <Null> | <Null> | <Null> | <Null> | <Null> | <Null> | <Null> | <Null> | <Null> | <Null> | <Null> | <Null> | <Null> | <Null> | <Null> | <Null> | <Null> | None | 0 | 1 | 0 | 0 | 0 | 0 | 0 | 0 | 0 | 0 | 1 | Human footprints in sandy wash | Yes | Yes | Woody <2m, Grass, Bryophyte, Sedge, Forb | Woody <2m: 0610, 0609, 0608 Grass0613, 0612, 0611 Bryophyte0615 Sedge0617, 0616, 0614 Forb0621, 0620, 0619 | NA | NA | 1 | 5 | 2 | NA | NA | 4 | NA | 3 | NA | Yes | two species of bunchgrass present. | Yes | POMO5 in cracks of granite bedrock and at base of sedge growing outside of buffer. BRRU2 located outside of buffer but within alternate spring channel of bedrock. | POMO5 (Polypogon monspeliensis), BRRU2 (Bromus rubens) | POMO5 (Polypogon monspeliensis): 0607, 0606 BRRU2 (Bromus rubens)0618 | 2020-12-11 00:29 | mojn_hydro | 2022-03-10 21:26 | mlehman@nps.gov_nps | Not Applicable | <Null> | <Null> | <Null> | <Null> | <Null> | <Null> | <Null> | <Null> | <Null> | <Null> | <Null> | <Null> | <Null> | Point
136 | {2f0a0478-661f-4e12-a56b-7aac999e594c} | Joshua Tree NP | JOTR_P_NOR0083 | JOTR_P_NOR0083 | 81 | 2020-12-10 17:18 | MOJN DS (2020 Updates) | JOTR_P_NOR0083: 2020-12-10 | Primary | Sampled | Rheocrene | Spring source is dry; mudcracks indicate past presence of water. | Zone 11 | NAD83 (Unknown) | BadElf 4581 | No | 36783 | 40 | Yes | Yes | Yes | HOBO TidbiT | 355 | 9:32 | Deployed the same sensor at this spring, but replaced the silicon housing with a new fresh one. | dry | Estimated | 0 L/s | <Null> | <Null> | Discharge seems to occur in a low point between granite bedrock. Mudcracks at the bottom of the depression indicate past water availability. | Measured | 0 | 0 | The channel here is a narrow lineation between granite outcrops. Sediment infill is granitic gravel and sand, no evidence of incision. | No - Insufficient water | <Null> | <Null> | <Null> | <Null> | <Null> | <Null> |  | <Null> | <Null> | <Null> | <Null> | <Null> | <Null> | <Null> | <Null> | <Null> | <Null> | <Null> | <Null> | <Null> | <Null> | <Null> | <Null> | <Null> | <Null> | <Null> | <Null> | <Null> | <Null> | <Null> | <Null> | <Null> | <Null> | <Null> | <Null> | <Null> | <Null> | <Null> | <Null> | None | 0 | 1 | 0 | 0 | 0 | 0 | 0 | 0 | 0 | 0 | 1 | only disturbance is human footprints within buffer. | Yes | Yes | Woody <2m, Forb, Grass | Woody <2m: Forb0629, 0630 Grass: 0627, 0628 | NA | 4 | 1 | 3 | 2 | NA | NA | NA | NA | NA | NA | No | Opuntia (pancake Opuntia?) close second behind Baccharis | Yes | Brome is mostly concentrated around the source. | BRRU2 (Bromus rubens) | BRRU2 (Bromus rubens): 0627, 0628 | 2020-12-11 00:29 | mojn_hydro | 2022-03-10 21:26 | mlehman@nps.gov_nps | Not Applicable |  | <Null> | <Null> | <Null> | <Null> | <Null> | <Null> | <Null> | <Null> | <Null> | <Null> | No data | <Null> | Point
143 | {6f606507-7663-4ef9-a391-bef3ab8ab557} | Death Valley NP | DEVA_P_BEN0606 | DEVA_P_BEN0606 | 1006 | 2021-02-22 23:22 | MOJN DS (2020 Updates) | DEVA_P_BEN0606: 2021-02-22 | Primary | Sampled | Rheocrene | Spring is small pool on north side of small, steep canyon; heavily trampled by ungulate, soil is covered in evaporite crust; DEVA hydrology crew (EM, SRM) also monitoring spring. | Zone 11 | WGS84 (Unknown) | Unknown | Yes | iPad 3 | AGOL_DS | Yes | Yes | Yes | HOBO TidbiT | 344 | 15:16 | <Null> | standing water | Estimated | <0.1 L/s | <Null> | <Null> | wetted muddy soil to 12 m downstream water pooling in disturbed track ungulate marks/depression small orifice 2m upstream with ~5cm diameter standing water dry mineralization up to 8m upstream surface pool ~40cmx30cm | Measured | 12 | 0.5 | water pooling in small depressions steep channel walls, incised channel, could be from disturbance- wildlife disturbance in channel southern slope has mineralization up to 10 above channel northern slope has mineralization 0.5 m up from channel | Yes | 2021-02-22 23:21 | MOJN YSI ProDSS (4651) | MOJN YSI ProDSS (4651) | MOJN YSI ProDSS (4651) | MOJN YSI ProDSS (4651) | MOJN YSI ProDSS (4651) | No | Calibrated at spring. | <Null> | <Null> | <Null> | <Null> | <Null> | <Null> | <Null> | <Null> | <Null> | <Null> | <Null> | <Null> | <Null> | pH,DO_percent,DO_mg_per_L,SpCond,Temp | <Null> | 6.84 | 6.84 | 6.84 | 16.7 | 16.8 | 16.8 | 2902 | 2902 | 2902 | 11.6 | 1.06 | 11.6 | 1.06 | 11.6 | 1.06 | pH 7 not calibrated | None | 0 | 0 | 0 | 0 | 0 | 0 | 0 | 0 | 3 | 0 | 3 | wildlife trampling up channel and on steep/soft channel side walls | Yes | Yes | Grass, Non-Plant | <Null> | NA | NA | NA | NA | 1 | NA | NA | NA | NA | NA | 2 | No | devoid of veg, covered in evaporite crust, bunch grass is barely in buffer laterally 4 photos (3 of grass, 1 of possible algae) at 4:04-5 | No | <Null> | <Null> | <Null> | 2021-03-10 22:54 | mojn_hydro | 2022-03-10 21:26 | mlehman@nps.gov_nps | Continuous |  | <Null> | <Null> | <Null> | <Null> | <Null> | <Null> | W | NF | NF | NF | <Null> | <Null> | Point
137 | {ea7b3157-cfc1-420d-a01f-d1956636c42f} | Joshua Tree NP | JOTR_P_PIN0216 | JOTR_P_PIN0216 | 77 | 2021-02-22 23:51 | MOJN DS (2020 Updates) | JOTR_P_PIN0216: 2021-02-22 | Primary | Sampled | Rheocrene | Spring is dry, with no recent evidence of flowing water or subsurface water other than some baccharis and honey mesquite nearby; gps is internal. | Zone 11 | WGS84 (Unknown) | Unknown | No | Other camera | LMC_Cell | Yes | Yes | Yes | HOBO TidbiT | 350 | 15:03 | Redeployed sensor to rename with correct spring name | dry | Estimated | 0 L/s | <Null> | <Null> | Completely dry even under soil | Measured | 0 | 0 | Channel is a flat sandy wash with sediment infill of coarse immature granitic sand. Little to no incision. | No - Insufficient water | <Null> | <Null> | <Null> | <Null> | <Null> | <Null> | <Null> | <Null> | <Null> | <Null> | <Null> | <Null> | <Null> | <Null> | <Null> | <Null> | <Null> | <Null> | <Null> | <Null> | <Null> | <Null> | <Null> | <Null> | <Null> | <Null> | <Null> | <Null> | <Null> | <Null> | <Null> | <Null> | <Null> | <Null> | <Null> | <Null> | <Null> | <Null> | <Null> | None | 0 | 1 | 0 | 0 | 0 | 0 | 0 | 0 | 0 | 0 | 1 | Pristine sandy wash with a few sets of human footprints along it | Yes | Yes | Woody <2m, Forb, Grass | Woody <2m: 1909, 1922 Forb: 0222, 2047 Grass: 2105, 2119 | NA | NA | 1 | 3 | 2 | NA | NA | NA | NA | NA | NA | Yes | Mostly upland veg with some baccharis and prosopis glamdulosa outside of buffer. | Yes | Small senesced annual grass is likely schismus, though difficult to tell with lack of inflorescence | SCHIS (Schismus spp) | SCHIS (Schismus spp): 2240, 2256 | 2021-02-25 23:48 | mojn_hydro | 2022-03-10 21:26 | mlehman@nps.gov_nps | Not Applicable | <Null> | <Null> | <Null> | <Null> | <Null> | <Null> | <Null> | <Null> | <Null> | <Null> | <Null> | <Null> | <Null> | Point
138 | {711e829f-353e-483e-b68b-6355f89fde0a} | Joshua Tree NP | JOTR_P_COT0294 | JOTR_P_COT0294 | 80 | 2021-02-23 19:55 | MOJN DS (2020 Updates) | JOTR_P_COT0294: 2021-02-23 | Primary | Sampled | Rheocrene | GPS is internal iPad mini; flowing water at source in palm oasis. Sedges at source seem to have grown significantly since last visit. | Zone 11 | WGS84 (Unknown) | Unknown | No | Other camera | LMC_Cell | Yes | Yes | Yes | HOBO TidbiT | 351 | 12:13 | Extended the wire so that sensor sits in water in the small source pool beneath granite Boulder. | flowing | Estimated | <0.1 L/s | <Null> | <Null> | Initial discharge emerges into small source pool beneath a Boulder. Discharge re-emerges from fractured bedrock then seeps down into another pool. | Measured | 0.3 | 0.1 | Source emerges on a bench filled with coarse Immature granitic sand. Water then seeps (barely discernible flow) down an algae covered bedrock slope down to a pool in the sandy wash bottom below. The pool is 1.5 x 0.5 m | Yes | 2021-02-23 19:55 | MOJN YSI ProDSS (1790) | MOJN YSI ProDSS (1790) | MOJN YSI ProDSS (1790) | MOJN YSI ProDSS (1790) | MOJN YSI ProDSS (1790) | NA | <Null> | <Null> | <Null> | <Null> | <Null> | <Null> | <Null> | <Null> | <Null> | <Null> | <Null> | <Null> | <Null> | <Null> | pH,DO_percent,DO_mg_per_L,SpCond,Temp | <Null> | 7.11 | 7.11 | 7.11 | 17 | 16.9 | 16.9 | 1255 | 1255 | 1255 | 37.7 | 3.23 | 37.7 | 3.23 | 37.7 | 3.23 | Water quality taken from small source pool beneath boulder. Decided not to take WQ in large pool directly downstream from source as algae in pool was conflating DO readings. | None | 0 | 0 | 0 | 0 | 0 | 0 | 0 | 0 | 0 | 0 | 0 | No evidence of natural or anthropogenic disturbance in the buffer. There is abundant piping about 1km down the wash. | Yes | Yes | Grass, Woody >4m, Woody <2m, Woody 2-4m, Non-Plant, Forb, Sedge, Bryophyte | Grass: 5154, 5214 Woody >4m: 5327 Woody <2m: 5251, 5247 Woody 2-4m: 5222, 5239 Non-Plant: 5547 Forb: 5416, 5440 Sedge: 5343, 5354 Bryophyte: 5554 | 2 | 4 | 3 | 6 | 1 | NA | NA | 7 | NA | 8 | 5 | No | Fungus present on bank of source pool | Yes | <Null> | PHDA4 (Phoenix dactylifera), POMO5 (Polypogon monspeliensis) | PHDA4 (Phoenix dactylifera): 5222, 5239 POMO5 (Polypogon monspeliensis): 5303, 5312 | 2021-02-25 23:48 | mojn_hydro | 2022-03-10 21:26 | mlehman@nps.gov_nps | Discontinuous | Measured | 5 | <Null> | <Null> | <Null> | <Null> | <Null> | NF | NF | NF | I | <Null> | <Null> | Point
139 | {baecd1b0-9765-4b1d-992f-429740a7add4} | Joshua Tree NP | JOTR_P_CON0215 | JOTR_P_CON0215 | 76 | 2021-02-24 18:48 | MOJN DS (2020 Updates) | JOTR_P_CON0215: 2021-02-24 | Primary | Sampled | Rheocrene | Spring has standung water. When assigning the buffer, went river left where the channel first splits. Used internal GPS amd internal camera on ipad. | Zone 11 | NAD83 (Unknown) | Unknown | Yes | iPad 2 | NoData | Yes | No | Yes | HOBO TidbiT | 327 | 11:56 | Tidbit deployed face down in source pool attached with two strands of galvanized wire with bolt jammed into crack at source boulders. | standing water | Estimated | <0.1 L/s | <Null> | <Null> | Spring is mostly dry besides very small source pool beneath bouder at source. Wet soil extends about 1 meter from boulder above source. | Measured | 0.3 | 0.2 | Loose immature gravel at bed of channel. Channel flows through granite bedrock outcrop and flows down many bedrock dry falls. | Yes | 2021-02-24 18:48 | MOJN YSI ProDSS (1790) | MOJN YSI ProDSS (1790) | MOJN YSI ProDSS (1790) | MOJN YSI ProDSS (1790) | MOJN YSI ProDSS (1790) | NA | <Null> | <Null> | <Null> | <Null> | <Null> | <Null> | <Null> | <Null> | <Null> | <Null> | <Null> | <Null> | <Null> | <Null> | pH,DO_percent,DO_mg_per_L,SpCond,Temp | <Null> | 6.93 | 6.93 | 6.93 | 10.9 | 10.9 | 10.9 | 921 | 921 | 921 | 27.7 | 2.72 | 27.7 | 2.72 | 27.7 | 2.72 | pH drops 0.01 about every minute. Had to dig small hole to deepen the pool in order tomtake water quality measurements. Hole was dug about 15-20 minutes before reading was taken. | None | 0 | 1 | 0 | 0 | 0 | 0 | 0 | 0 | 0 | 0 | 1 | Human footprints observed in springbrook. There is an old road that leads to spring and stops anout 300 meters from source. pipe about 20m downstream of buffer. | Yes | Yes | Woody <2m, Grass, Bryophyte, Forb, Woody 2-4m | <Null> | NA | 4 | 1 | 3 | 2 | NA | NA | NA | NA | 5 | NA | No | Baccharis is nearly codominant with California fuscia. | Yes | <Null> | BRRU2 (Bromus rubens) | <Null> | 2021-02-26 00:16 | mojn_hydro | 2022-03-10 21:26 | mlehman@nps.gov_nps | Continuous | <Null> | <Null> | <Null> | <Null> | <Null> | <Null> | <Null> | <Null> | <Null> | <Null> | <Null> | <Null> | <Null> | Point
144 | {32007db3-fbdf-4d5f-b7b1-c95404c1c416} | Death Valley NP | DEVA_P_ARR0137 | DEVA_P_ARR0137 | 1008 | 2021-02-24 20:52 | MOJN DS (2020 Updates) | DEVA_P_ARR0137: 2021-02-24 | Primary | Sampled | Hillslope | Spring is man-made pipe and old trough below stack of rocks at base of Phragmites stand; SRM, EM (DEVA resources) also monitoring spring | Zone 11 | WGS84 (Unknown) | BadElf 4181 | Yes | iPad 3 | AGOL_DS | Yes | Yes | Yes | HOBO TidbiT | 319 | 13:06 | Same sensor deployed | flowing | Estimated | <0.1 L/s | <Null> | <Null> | water dripping from pipe at 19 drips/minute | Measured | 0.8 | 0.3 | Small source pool below pipe, contained within old metal trough, does not flow downhill, nor is there recent indication of scouring or deposition downhill. | No - Insufficient water | <Null> | <Null> | <Null> | <Null> | <Null> | <Null> | <Null> | <Null> | <Null> | <Null> | <Null> | <Null> | <Null> | <Null> | <Null> | <Null> | <Null> | <Null> | <Null> | <Null> | <Null> | <Null> | <Null> | <Null> | <Null> | <Null> | <Null> | <Null> | <Null> | <Null> | <Null> | <Null> | <Null> | <Null> | <Null> | <Null> | <Null> | <Null> | <Null> | Yes - One or more active | 0 | 1 | 0 | 0 | 0 | 0 | 0 | 0 | 1 | 0 | 1 | trough and metal pipe in buffer; moderate amount of bird scat in source pool; small game trail through Phragmites to source | Yes | Yes | Woody <2m, Grass, Reed, Forb, Bryophyte | <Null> | NA | NA | 3 | 3 | 2 | 1 | NA | NA | NA | 5 | NA | No | Thick Phragmites stand; B. rubens and at least two species of dried senesced forb growing in canopy of Phragmites. | Yes | Bromus rubens growing heavily within Phragmites and on hillslope below sourde | BRRU2 (Bromus rubens) | <Null> | 2021-03-10 22:54 | mojn_hydro | 2022-03-10 21:26 | mlehman@nps.gov_nps | Continuous | <Null> | <Null> | <Null> | <Null> | <Null> | <Null> | <Null> | <Null> | <Null> | <Null> | <Null> | <Null> | <Null> | Point
140 | {7556d9d1-0e0c-4b17-b506-3027f9c67d46} | Joshua Tree NP | JOTR_P_GIB0086 | JOTR_P_GIB0086 | 79 | 2021-02-25 16:34 | MOJN DS (2020 Updates) | JOTR_P_GIB0086: 2021-02-25 | Primary | Sampled | Rheocrene | Spring is dry and sensor is located in the same exact spot as previous visit. Might want to consider moving source location. Dripping pipe located about 300 m downstream of source with evidence of wildlife activity. used internal ipad gps. | Zone 11 | WGS84 (Unknown) | Unknown | No | Other camera | LMC_Cell | Yes | Yes | Yes | HOBO TidbiT | 349 | 8:42 | Deployed in same location as last time. | dry | Estimated | 0 L/s | <Null> | <Null> | <Null> | Measured | 0 | 0 | Channel is deeply incised schist bedrock outcrop. bottom of channel made up of loose immature granite sand and larger granite/schist cobbles. Some incision of sediment at the bottom of channel from water flow activity. | No - Insufficient water | <Null> | <Null> | <Null> | <Null> | <Null> | <Null> |  | <Null> | <Null> | <Null> | <Null> | <Null> | <Null> | <Null> | <Null> | <Null> | <Null> | <Null> | <Null> | <Null> | <Null> | <Null> | <Null> | <Null> | <Null> | <Null> | <Null> | <Null> | <Null> | <Null> | <Null> | <Null> | <Null> | <Null> | <Null> | <Null> | <Null> | <Null> | <Null> | None | 0 | 1 | 0 | 0 | 0 | 0 | 0 | 0 | 0 | 0 | 1 | Broken glass at source and in the buffer downstream of source. Human footprints observed in the buffer. social trail leads to spring but is not in the buffer. Old crumbling paved road outside of buffer on river left bank. | Yes | Yes | Woody <2m, Grass, Forb, Non-Plant, Bryophyte | Woody <2m: Grass: 0317, 0328 Forb: 0713 Non-Plant: 0558 Bryophyte: 0549 | NA | NA | 1 | 5 | 2 | NA | NA | NA | NA | 3 | 4 | No | sparse veg. most veg is up by the source. veg thuns out downstream on bedrock. large patch of baccharis downstream of source. | Yes | <Null> | ERCI6 (Erodium cicutarium), BRRU2 (Bromus rubens) | ERCI6 (Erodium cicutarium): 0713 BRRU2 (Bromus rubens): 0317, 0328 | 2021-02-26 00:16 | mojn_hydro | 2022-03-10 21:26 | mlehman@nps.gov_nps | Not Applicable |  | <Null> | <Null> | <Null> | <Null> | <Null> | <Null> | <Null> | <Null> | <Null> | <Null> | <Null> | <Null> | Point
145 | {ff4df9d9-a732-49d7-8e94-a5cc9054af1d} | Death Valley NP | DEVA_P_LIT0005 | DEVA_P_LIT0005 | 1001 | 2021-02-25 20:28 | MOJN DS (2020 Updates) | DEVA_P_LIT0005: 2021-02-25 | Primary | Sampled | Limnocrene | DEVA HYDRO staff: SRM and EM. small pool, used by burros, very windy. | Zone 11 | WGS84 (Unknown) | Unknown | Yes | iPad 3 | AGOL_DS | Yes | Yes | Yes | HOBO TidbiT | 342 | 12:34 | redeployed with longer wire and under rocks. | flowing | Estimated | <0.1 L/s | <Null> | <Null> | diffuse discharge, slow drip from seep in hillside | Measured | 4.2 | 1.8 | no channel; diffuse seep from base of willow thicket runs 4 m before heading underground; no sign of surface water flow beyond source pool | Yes | 2021-02-25 20:20 | MOJN YSI ProDSS (4651) | MOJN YSI ProDSS (4651) | MOJN YSI ProDSS (4651) | MOJN YSI ProDSS (4651) | MOJN YSI ProDSS (4651) | No | Calibrated at spring | <Null> | <Null> | <Null> | <Null> | <Null> | <Null> | <Null> | <Null> | <Null> | <Null> | <Null> | <Null> | <Null> | pH,DO_percent,DO_mg_per_L,SpCond,Temp | <Null> | 7.29 | 7.29 | 7.29 | 9.3 | 9.3 | 9.3 | 363.8 | 363.6 | 363.6 | 89.9 | 9.23 | 89.8 | 9.23 | 89.8 | 9.23 | <Null> | None | 0 | 0 | 0 | 0 | 4 | 0 | 0 | 0 | 0 | 0 | 4 | heavy burro use and trampling, foraging of vegetation around pool. | Yes | Yes | Woody >4m, Woody 2-4m, Woody <2m, Sedge, Grass, Bryophyte, Non-Plant, Forb | <Null> | 4 | 2 | 1 | 8 | 5 | NA | NA | 6 | NA | 6 | 3 | No | sedges and grasses are heavily foraged. | Yes | POMO5 growing heavily on one side of source pool | POMO5 (Polypogon monspeliensis) | <Null> | 2021-03-10 22:55 | mojn_hydro | 2022-03-10 21:26 | mlehman@nps.gov_nps | Continuous |  | <Null> | <Null> | <Null> | <Null> | <Null> | <Null> | NF | NF | NF | NF | No data | <Null> | Point
146 | {55cbd28b-3f0f-42c8-833d-97c32496cde2} | Death Valley NP | DEVA_P_PAN0418 | DEVA_P_PAN0418 | 990 | 2021-02-26 20:08 | MOJN DS (2020 Updates) | DEVA_P_PAN0418: 2021-02-26 | Primary | Sampled | Rheocrene | Spring is flowing downstream over granite bedrock waterfall; source location is next to granite outcrop. Flow begins above marked source location. | Zone 11 | WGS84 (Unknown) | BadElf 4181 | Yes | iPad 3 | AGOL_DS | Yes | Yes | Yes | HOBO TidbiT | 340 | 12:14 | Same sensor deployed on same wire and location. | flowing | Volumetric | <Null> | 500 | 90 | discharge taken at cascade where channel funnels most of discharge | >50m | <Null> | 0.7 | Spring runs continuously down downstream and over waterfall, so exact surface water measurment not available. | Yes | 2021-02-26 16:22 | MOJN YSI ProDSS (4651) | MOJN YSI ProDSS (4651) | MOJN YSI ProDSS (4651) | MOJN YSI ProDSS (4651) | MOJN YSI ProDSS (4651) | No | pH and SpCond calibrated at vehicle, DO calibrated at spring. | <Null> | <Null> | <Null> | <Null> | <Null> | <Null> | <Null> | <Null> | <Null> | <Null> | <Null> | <Null> | <Null> | pH,DO_percent,DO_mg_per_L,SpCond,Temp | <Null> | 7.42 | 7.42 | 7.42 | 15.2 | 15.2 | 15.2 | 2119 | 2119 | 2119 | 78.7 | 7.22 | 78.7 | 7.22 | 78.7 | 7.222 | WQ taken below small cascade at source, near HOBO sensor | None | 0 | 0 | 1 | 0 | 0 | 0 | 0 | 0 | 1 | 0 | 1 | light trampling along granite outcrop to source, and through Baccharis along springbrook | Yes | Yes | Woody >4m, Woody 2-4m, Woody <2m, Forb, Grass, Sedge, Cattail, Reed, Non-Plant, Bryophyte | <Null> | 4 | 5 | 1 | 10 | 2 | 7 | 11 | 6 | 3 | 9 | 8 | No | Spring brook is a diverse mix of Bacchatis, Typha, invasive bermuda grass, Vitis sp., and Prosopis; several other small shrubs in springbrook. | Yes | Tamarix and Cynodon dactylon in buffer; Tamarix also upstream of source; Owen Hardy from invasive plant management at DEVA cut down several small Tamarix. | CYDA (Cynodon dactylon), TARA (Tamarix ramosissima) | <Null> | 2021-03-10 22:55 | mojn_hydro | 2022-03-10 21:26 | mlehman@nps.gov_nps | Continuous |  | <Null> | <Null> | <Null> | <Null> | <Null> | <Null> | NF | NF | NF | NF | <Null> | <Null> | Point
141 | {ddcd24c4-758b-42a7-be5a-ff79f6eb4735} | Mojave NPRES | MOJA_P_COA0055 | MOJA_P_COA0055 | 128 | 2021-03-05 17:56 | MOJN DS (2020 Updates) | MOJA_P_COA0055: 2021-03-05 | Primary | Sampled | Rheocrene | Spring has dripping water from pipe in shallow wash downstream of a dense baccharis thicket. | Zone 11 | NAD83 (Unknown) | BadElf 4181 | No | 36782 | 41 | Yes | No | Yes | HOBO TidbiT | 379 | 10:34 | Sensor deployed with galvanized wire tied around pipe while the sensor was laid facedown in the small pool. | flowing | Estimated | <0.1 L/s | <Null> | <Null> | Very slow drip coming from rusted out pipe and dripping into a small metal pale at a rate of about one drip per 15 seconds. | Measured | 0.15 | 0.15 | Channel is a dry, shallowly incised wash with volcaniclastic sand sed infill. | Yes | 2021-03-05 17:56 | MOJN YSI ProDSS (1790) | MOJN YSI ProDSS (1790) | MOJN YSI ProDSS (1790) | MOJN YSI ProDSS (1790) | MOJN YSI ProDSS (1790) | NA | <Null> | <Null> | <Null> | <Null> | <Null> | <Null> | <Null> | <Null> | <Null> | <Null> | <Null> | <Null> | <Null> | <Null> | pH,DO_percent,DO_mg_per_L,Temp | Insufficient water for sp done reading | 8.05 | 8.05 | 8.05 | 7.4 | 7.4 | 7.4 | <Null> | <Null> | <Null> | 46.3 | 4.73 | 46.3 | 4.72 | 46.2 | 4.71 | Very shallow accumulation of water in a buried metal pale. Insufficient depth for cond, but enough for other probes. Had to dig out a small hole about 20 mins prior to readings being taken. | Yes - One or more active | 0 | 1 | 0 | 0 | 0 | 0 | 0 | 0 | 0 | 0 | 1 | Main source of disturbance is modified flow and old pipes/litter scattered through the buffer. Old ran hung equipment downstream of buffer | Yes | Yes | Woody 2-4m, Woody <2m, Woody >4m, Forb, Grass | Woody 2-4m: Woody <2m: 0243, 0244 Woody >4m: 0249, 0250 Forb: 0247, 0248 Grass: 0245, 0246 | 5 | 1 | 2 | 4 | 3 | NA | NA | NA | NA | NA | NA | Yes | Hard to tell forb abundance. Senesced mustards are also abundant. | Yes | <Null> | BRRU2 (Bromus rubens) | BRRU2 (Bromus rubens): 0245, 0246 | 2021-03-06 00:22 | mojn_hydro | 2022-03-10 21:26 | mlehman@nps.gov_nps | Continuous |  | <Null> | <Null> | <Null> | <Null> | <Null> | <Null> | I | I | <Null> | I | <Null> | <Null> | Point
142 | {a67aae95-56eb-4f6a-b9a9-4c392f67d3c7} | Mojave NPRES | MOJA_P_TAL0187 | MOJA_P_TAL0187 | 132 | 2021-03-05 20:52 | MOJN DS (2020 Updates) | MOJA_P_TAL0187: 2021-03-05 | Primary | Sampled | Rheocrene | Very old cattail mark the source, which is completely dry | Zone 11 | NAD83 (Unknown) | BadElf 4181 | No | 36782 | 41 | Yes | Yes | Yes | HOBO TidbiT | 337 | 13:37 | Same sensor deployed on same bolt and black wire. Data readout and used same configuration as previous deployment. | dry | Estimated | 0 L/s | <Null> | <Null> | No discharge. Spot where sensor is placed may not be the true source. It is near the upstream end of the cattail | Measured | 0 | 0 | Shallow wash with minimal incision. Sediment infill is fine, well sorted sed. No evidence of channelized flow. | No - Insufficient water | <Null> | <Null> | <Null> | <Null> | <Null> | <Null> | <Null> | <Null> | <Null> | <Null> | <Null> | <Null> | <Null> | <Null> | <Null> | <Null> | <Null> | <Null> | <Null> | <Null> | <Null> | <Null> | <Null> | <Null> | <Null> | <Null> | <Null> | <Null> | <Null> | <Null> | <Null> | <Null> | <Null> | <Null> | <Null> | <Null> | <Null> | <Null> | <Null> | None | 0 | 2 | 0 | 0 | 0 | 0 | 0 | 0 | 2 | 0 | 2 | Spring buffer is highly trampled with paths through cattail potentially human and wildlife. Human debris scattered in buffer. Pipes and old spring box downstream of buffer. Wildlife burrowing. | Yes | Yes | Grass, Forb, Woody <2m, Woody >4m, Cattail, Woody 2-4m | Grass: 0268, 0261, 0262 Forb: 0265, 0266 Woody <2m: 0263, 0264, 0256, 0257 Woody >4m: 0258, 0259, 0260 Cattail: 0254, 0255 Woody 2-4m: 0270, 0271, 0272 | 4 | 2 | 3 | 6 | 5 | NA | NA | NA | 1 | NA | NA | No | Senegalia almost codominant with Prunus | Yes | <Null> | BRRU2 (Bromus rubens) | BRRU2 (Bromus rubens): 0267 | 2021-03-06 00:22 | mojn_hydro | 2022-03-10 21:26 | mlehman@nps.gov_nps | Not Applicable | <Null> | <Null> | <Null> | <Null> | <Null> | <Null> | <Null> | <Null> | <Null> | <Null> | <Null> | <Null> | <Null> | Point
147 | {059562b9-cce3-44ff-9376-ab8bfeab932e} | Death Valley NP | DEVA_P_LCM0255 | DEVA_P_LCM0255 | 1014 | 2021-03-08 22:30 | MOJN DS (2020 Updates) | DEVA_P_LCM0255: 2021-03-08 | Primary | Sampled | Hillslope | Spring has water with heavy ungulate disturbance and foraging. | Zone 11 | NAD83 (Unknown) | BadElf 4181 | No | 36782 | 41 | Yes | Yes | Yes | HOBO TidbiT | 318 | 15:06 | Sensor deployed in same location as previous visit. Cut off sensor magnet before redeploying | flowing | Estimated | 0.1 - <1.0 L/s | <Null> | <Null> | Dischage emerges from two discrete points. Two springbrooks emerge into one. Primary source pool emerges fro.m ground into a muddy pool. Secondary discharge point emerges from seep in the ground and flows downstream | Measured | 38.7 | 0.5 | Springbrook forks right after source into two channels, one continues for about 5 meters and disappears from source. The other channel continues down the hill slope for about 38.7 meters until it disappears underground. | Yes | 2021-03-08 22:30 | MOJN YSI ProDSS (1790) | MOJN YSI ProDSS (1790) | MOJN YSI ProDSS (1790) | MOJN YSI ProDSS (1790) | MOJN YSI ProDSS (1790) | NA | <Null> | <Null> | <Null> | <Null> | <Null> | <Null> | <Null> | <Null> | <Null> | <Null> | <Null> | <Null> | <Null> | <Null> | pH,DO_percent,DO_mg_per_L,SpCond,Temp | <Null> | 7.75 | 7.75 | 7.74 | 16.6 | 16.6 | 16.6 | 394.4 | 394.3 | 394.2 | 94.5 | 7.48 | 94.6 | 7.49 | 94.9 | 7.51 | Took a while to stabilize DO, had to dig a small hole in source pool to take DO readings because water was too shallow. | None | 0 | 0 | 0 | 0 | 0 | 0 | 0 | 0 | 4 | 0 | 4 | Source pool and entirety of springbrook heavily trampled by ungulates as evidenced by ungulate scat present throughout entirety of buffer. Sedges and grasses heavily foraged and trampling of vegetation occurs at least 15 meters across the entirety of springbrook. | Yes | Yes | Sedge, Grass, Forb, Woody <2m | Sedge: 0282, 0283 Grass: 0279, 0280, 0281 Forb: 0284, 0285, 0286 Woody <2m: 0287, 0288, 0289 | NA | NA | 4 | 2 | 3 | NA | NA | 1 | NA | NA | NA | No | Bromus tectorum observed just outside of the buffer. Grasses and sedges so heavily foraged and trampled that they are impossible to identify. | Yes | Bromus tectorum observed outside of the buffer. | BRTE (Bromus tectorum) | BRTE (Bromus tectorum): | 2021-03-10 22:55 | mojn_hydro | 2022-03-10 21:26 | mlehman@nps.gov_nps | Continuous |  | <Null> | <Null> | <Null> | <Null> | <Null> | <Null> | NF | NF | NF | I | <Null> | <Null> | Point
148 | {78333baf-334c-4c49-bad1-29eeb789d218} | Death Valley NP | DEVA_P_GRA0378 | DEVA_P_GRA0378 | 1002 | 2021-03-09 01:00 | MOJN DS (2020 Updates) | DEVA_P_GRA0378: 2021-03-08 | Primary | Sampled | Rheocrene | Spring is dry. Small fan palm saplings found growing near old treated fan palm. | Zone 11 | NAD83 (Unknown) | BadElf 4181 | No | 36782 | 41 | Yes | Yes | Yes | HOBO TidbiT | 347 | 17:08 | Continued deployment, did not stop logging. Deployed the same sensor in the same location and cut off the magnet. | dry | Estimated | 0 L/s | <Null> | <Null> | <Null> | Measured | 0 | 0 | Channel is full of vegetation and is very slightly incised. | No - Insufficient water | <Null> | <Null> | <Null> | <Null> | <Null> | <Null> | <Null> | <Null> | <Null> | <Null> | <Null> | <Null> | <Null> | <Null> | <Null> | <Null> | <Null> | <Null> | <Null> | <Null> | <Null> | <Null> | <Null> | <Null> | <Null> | <Null> | <Null> | <Null> | <Null> | <Null> | <Null> | <Null> | <Null> | <Null> | <Null> | <Null> | <Null> | <Null> | <Null> | None | 0 | 0 | 0 | 0 | 0 | 0 | 0 | 0 | 0 | 0 | 0 | No disturbances observed. | Yes | Yes | Forb, Grass, Woody <2m | Forb: 0305, 0306, 0307 Grass: 0299, 0300, 0301 Woody <2m: 0295, 0296, 0297, 0298 | NA | NA | 3 | 2 | 1 | NA | NA | NA | NA | NA | NA | No | <Null> | Yes | Recently recruited saplings in stream channel growing near old treated fan palm. | WAFI (Washingtonia filifera) | WAFI (Washingtonia filifera): 0302, 0303, 0304 | 2021-03-10 22:55 | mojn_hydro | 2022-03-10 21:26 | mlehman@nps.gov_nps | Not Applicable | <Null> | <Null> | <Null> | <Null> | <Null> | <Null> | <Null> | <Null> | <Null> | <Null> | <Null> | <Null> | <Null> | Point
149 | {b6c9512b-e8b3-4d00-b182-3e0a22d17989} | Death Valley NP | DEVA_P_SHR0202 | DEVA_P_SHR0202 | 991 | 2021-03-09 16:15 | MOJN DS (2020 Updates) | DEVA_P_SHR0202: 2021-03-09 | Primary | Sampled | Rheocrene | Spring is flowing with mineral rich water. Soft evaporite deposits present throughout entire springbrook. Spring runs well over 50m beyond source. Unable to access true source due to thick arrowweed, grapevine, and mesquite overgrowth. Ungulate scat observed next to springbrook downstream of buffer. | Zone 11 | NAD83 (Unknown) | BadElf 4181 | No | 36782 | 41 | Yes | No | Yes | HOBO TidbiT | 388 | 9:25 | New sensor deployed with galvanized wire and bolt on river left bank of the makred source. | flowing | Volumetric | <Null> | 500 | 80 | dicharge measurements taken from small cascade at least 50m downstream of source upon approach to spring. Discharge is continuous throughout entire springbrook and has multiple, small cascades throughout. | >50m | <Null> | 1 | Deeply incised channel with cobble to boulder sized rocks at the bottom. River right of spring is steep bank of about 20m or so, spring sits at the bottom of its gulley. | Yes | 2021-03-09 16:15 | MOJN YSI ProDSS (1790) | MOJN YSI ProDSS (1790) | MOJN YSI ProDSS (1790) | MOJN YSI ProDSS (1790) | MOJN YSI ProDSS (1790) | NA | <Null> | <Null> | <Null> | <Null> | <Null> | <Null> | <Null> | <Null> | <Null> | <Null> | <Null> | <Null> | <Null> | <Null> | pH,DO_percent,DO_mg_per_L,SpCond,Temp | <Null> | 7.96 | 7.96 | 7.96 | 16.2 | 16.2 | 16.2 | 2342 | 2342 | 2342 | 91.5 | 8.35 | 91.4 | 8.34 | 91.3 | 8.33 | <Null> | None | 0 | 0 | 0 | 0 | 0 | 0 | 0 | 0 | 0 | 0 | 0 | No disturbance observed | Yes | Yes | Woody 2-4m, Woody <2m, Forb, Non-Plant, Grass | Woody 2-4m: Woody <2m0313, 0314, 0315 Forb: 0322, 0323 Non-Plant: 0318 Grass: 0324, 0325 | NA | 1 | 2 | 5 | 4 | NA | NA | NA | NA | NA | 3 | No | <Null> | No | <Null> | <Null> | <Null> | 2021-03-10 22:55 | mojn_hydro | 2022-03-10 21:26 | mlehman@nps.gov_nps | Continuous |  | <Null> | <Null> | <Null> | <Null> | <Null> | <Null> | NF | NF | NF | NF | <Null> | <Null> | Point
150 | {f8405829-e532-4d61-9114-3e28aa95b804} | Death Valley NP | DEVA_P_LOS0390 | DEVA_P_LOS0390 | 1007 | 2021-03-09 19:04 | MOJN DS (2020 Updates) | DEVA_P_LOS0390: 2021-03-09 | Primary | Sampled | Rheocrene | Marked source at a point where two springbrooks emerge from a salty shelf with grasses, and rushes growing on it. The source is marked at the beginning of the springbrook on river-left. There is another source about 50m upstream at a mesquite and grass patch. Water from this source flows nearly to our marked source. | Zone 11 | NAD83 (Unknown) | BadElf 4181 | No | 36782 | 41 | Yes | No | Yes | HOBO TidbiT | 383 | 11:39 | Sensor deployed in the same location with a new bolt and galvanized steel wire. Magnet cut off to lay flush in surface water. | flowing | Estimated | <0.1 L/s | <Null> | <Null> | Discharge seeps from the flank of a grassy, salty, shelf at two discrete points, creating two distinct springbrooks.Surface water dimensions measured for the river-left channel (where the sensor is deployed). | Measured | 20 | 0.2 | The channel is a wide drainage with two distinct springbrooks braiding down it discontinuously for >100m. The channel flows over terraces of mineralization (carbonate) and there are depressions filled with salty mud and a gravel bar between the two springbrooks. | Yes | 2021-03-09 16:15 | MOJN YSI ProDSS (1790) | MOJN YSI ProDSS (1790) | MOJN YSI ProDSS (1790) | MOJN YSI ProDSS (1790) | MOJN YSI ProDSS (1790) | No | We had just calibrated a couple of hours ago at a spring very close by. | <Null> | <Null> | <Null> | <Null> | <Null> | <Null> | <Null> | <Null> | <Null> | <Null> | <Null> | <Null> | <Null> | pH,DO_percent,DO_mg_per_L,SpCond,Temp | <Null> | 7.92 | 7.92 | 7.92 | 17.1 | 17.1 | 17.1 | 1740 | 1740 | 1739 | 94 | 8.5 | 94 | 8.5 | 94 | 8.51 | Had to dig out a little hole for water quality to have sufficient depth. | None | 0 | 0 | 0 | 0 | 0 | 0 | 0 | 0 | 0 | 0 | 0 | Do visible disturbance at the spring. No sign of human use. | Yes | Yes | Grass, Rush, Forb, Woody <2m, Non-Plant | Grass: Rush: 0331, 0332 Forb: 0335, 0338 Woody <2m: 0340, 0341 Non-Plant: 0339 | NA | NA | 5 | 4 | 1 | NA | NA | 2 | NA | NA | 3 | No | <Null> | No | <Null> | <Null> | <Null> | 2021-03-10 22:55 | mojn_hydro | 2022-03-10 21:26 | mlehman@nps.gov_nps | Discontinuous | >50m | <Null> | <Null> | <Null> | <Null> | <Null> | <Null> | NF | NF | NF | NF | <Null> | <Null> | Point
151 | {71965801-dcc8-40a5-ba89-da55774dead6} | Death Valley NP | DEVA_P_GNO0081 | DEVA_P_GNO0081 | 1013 | 2021-03-09 22:06 | MOJN DS (2020 Updates) | DEVA_P_GNO0081: 2021-03-09 | Primary | Sampled | Rheocrene | Spring is flowing. Salt deposits and well developed mineral crusts present throughtout entire springbrook. There is no vegetation at this spring. | Zone 11 | NAD83 (Unknown) | BadElf 4181 | No | 36782 | 41 | Yes | Yes | Yes | HOBO TidbiT | 339 | 14:30 | Redeployed same sensor in same location as previous visit. Battery levels fine. Cut off the magnet to lay flush against surface of the water. | flowing | Estimated | <0.1 L/s | <Null> | <Null> | Water trickles out of source quietly for about 3m before joining main channel and meanders gently down stream channel. No white water, casades, or rapids present throughout springbrook. discharge estimated for discrete source monitored. | >50m | <Null> | 0.5 | Channel is meandering through elevated salt deposits. Channel could be slightly incised, however it is hard to tell with the development of the mineral and salt crust as they are elevated over the level of the surface water. | Yes | 2021-03-09 22:06 | MOJN YSI ProDSS (1790) | MOJN YSI ProDSS (1790) | MOJN YSI ProDSS (1790) | MOJN YSI ProDSS (1790) | MOJN YSI ProDSS (1790) | Yes | <Null> | DO_percent | <Null> | <Null> | <Null> | <Null> | <Null> | <Null> | 34.2 | 100.5 | 759 | <Null> | <Null> | Checked DO calibration for change in elevation while calibrating for specific conductance 50,000 Us/cm | pH,DO_percent,DO_mg_per_L,SpCond,Temp | <Null> | 8.07 | 8.07 | 8.07 | 19 | 19 | 19 | 78043 | 78040 | 78042 | 84 | 5.64 | 83.8 | 5.63 | 83.5 | 5.61 | Had to recalibrate specific conductance using 50,000 Us standards. Had to dig a hole out near source of spring to take water quality measurements and had to rotate the sensors to get each reading. | None | 0 | 0 | 0 | 0 | 0 | 0 | 0 | 0 | 0 | 0 | 0 | There is an old telephone line road that is now closed outside of buffer about 50m from springbrook. | Yes | No | <Null> | <Null> | <Null> | <Null> | <Null> | <Null> | <Null> | <Null> | <Null> | <Null> | <Null> | <Null> | <Null> | No | <Null> | No | <Null> | <Null> | <Null> | 2021-03-10 22:55 | mojn_hydro | 2022-03-10 21:26 | mlehman@nps.gov_nps | Continuous | <Null> | <Null> | <Null> | <Null> | <Null> | <Null> | <Null> | NF | NF | NF | NF | <Null> | <Null> | Point
152 | {e4ecf236-5b7f-421b-9e3a-01fcc70c4d2c} | Death Valley NP | DEVA_P_SAL0194 | DEVA_P_SAL0194 | 1009 | 2021-03-10 00:03 | MOJN DS (2020 Updates) | DEVA_P_SAL0194: 2021-03-09 | Primary | Sampled | Rheocrene | Spring is flowing, surface water flows for about 21 meters and then disappears underground. There is a mesquite patch about 30 meters downstream of source. | Zone 11 | NAD83 (Unknown) | BadElf 4181 | No | 36782 | 41 | Yes | No | Yes | HOBO TidbiT | 372 | 16:23 | New sensor deployed in same location where water quality measurements were taken - in a shallow 4cm pool about 3cm downstream of source. Deployed in new location where there is enough water to cover the sensor and where ther is the most persistent water. | flowing | Estimated | <0.1 L/s | <Null> | <Null> | Water emerges from a shelf about 1 meter high and slightly meanders downstream for about 21 meters before returning underground. Surface water is no more than a few milimeters deep throughout most of springbrook and occassionally forms very small pools no more than a few centimeters deep. | Measured | 21 | 0.3 | Channel is deeply incised wash on alluvial fan. Bottom of channel covered in salt deposits and cobbles. | Yes | 2021-03-10 00:02 | MOJN YSI ProDSS (1790) | MOJN YSI ProDSS (1790) | MOJN YSI ProDSS (1790) | MOJN YSI ProDSS (1790) | MOJN YSI ProDSS (1790) | Yes | <Null> | DO_percent | <Null> | <Null> | <Null> | <Null> | <Null> | <Null> | 24.9 | 100.4 | 707.4 | <Null> | <Null> | Did not recalibrate DO. pH was not checked as it was calibrated this morning. SpCond was calibrated here to 1413 uS/cm | pH,DO_percent,SpCond,DO_mg_per_L,Temp | <Null> | 7.92 | 7.92 | 7.92 | 15.6 | 15.6 | 15.6 | 3032 | 3032 | 3033 | 76.1 | 6.99 | 76.1 | 6.98 | 76 | 6.98 | Visited Gnome spring prior to visiting this spring - had to recalibrate to 1413 uS for sp. cond. Taken in a small pool about 4 cm deep. Water quality measurements taken about 3m downstream of source. | None | 0 | 0 | 0 | 0 | 0 | 0 | 0 | 0 | 0 | 0 | 0 | No human or natural disturbance observed. | Yes | Yes | Grass, Rush, Forb, Non-Plant, Woody <2m | Grass: Rush: 0358, 0359, 0360 Forb: 0362, 0363, 0364, 0365 Non-Plant: 0361 Woody <2m: 0366, 0367 | NA | NA | 5 | 3 | 1 | NA | 2 | NA | NA | NA | 4 | No | <Null> | No | <Null> | <Null> | <Null> | 2021-03-10 22:55 | mojn_hydro | 2022-03-10 21:26 | mlehman@nps.gov_nps | Continuous |  | <Null> | <Null> | <Null> | <Null> | <Null> | <Null> | NF | NF | NF | NF | <Null> | <Null> | Point
153 | {6891a11b-fb97-471f-903c-c929bd0d562e} | Death Valley NP | DEVA_P_GRE0191 | DEVA_P_GRE0191 | 989 | 2021-03-10 17:48 | MOJN DS (2020 Updates) | DEVA_P_GRE0191: 2021-03-10 | Primary | Sampled | Other | No water at spring, and no sensor, wire, or bolt found. Spring appears to be more of a very large animal burrow (possibly badger) than a spring. | Zone 11 | NAD83 (Unknown) | BadElf 4181 | No | 36782 | 41 | Yes | No | Yes | HOBO TidbiT | 382 | 9:58 | Bolt pounded into substrate to the right of hole. Magnet cut off of sensor and sensor deployed face down at mouth of hole. | dry | Estimated | 0 L/s | <Null> | <Null> | <Null> | Measured | 0 | 0 | No channel. Excavated hole filled with gravel and cobbles. Large hole continues into friable weathered bedrock and appears to be more of an animal burrow. | No - Insufficient water | <Null> | <Null> | <Null> | <Null> | <Null> | <Null> |  | <Null> | <Null> | <Null> | <Null> | <Null> | <Null> | <Null> | <Null> | <Null> | <Null> | <Null> | <Null> | <Null> | <Null> | <Null> | <Null> | <Null> | <Null> | <Null> | <Null> | <Null> | <Null> | <Null> | <Null> | <Null> | <Null> | <Null> | <Null> | <Null> | <Null> | <Null> | <Null> | Yes - Unknown if active | 0 | 0 | 0 | 0 | 0 | 0 | 0 | 0 | 4 | 0 | 4 | Spring is wildlife excavated hole in rocky outcrop. Game trail leading directly to excavation. | Yes | Yes | Forb, Woody <2m, Grass | Forb: Woody <2m: 0378, 0377, 0376, 0375 Grass: 0379, 0384 | NA | NA | 1 | 3 | 2 | NA | NA | NA | NA | NA | NA | No | <Null> | Yes | Entire hillslide upslope of excaation covered in Brome. | BRTE (Bromus tectorum), BRRU2 (Bromus rubens) | BRTE (Bromus tectorum): 0379, 0384 BRRU2 (Bromus rubens): 0382, 0383 | 2021-03-10 22:55 | mojn_hydro | 2022-03-10 21:26 | mlehman@nps.gov_nps | Not Applicable |  | <Null> | <Null> | <Null> | <Null> | <Null> | <Null> | <Null> | <Null> | <Null> | <Null> | <Null> | <Null> | Point
154 | {549768e4-8a7a-4374-bcdc-2d5f855c326e} | Mojave NPRES | MOJA_P_MAC0141 | MOJA_P_MAC0141 | 126 | 2021-03-10 18:47 | MOJN DS (2020 Updates) | MOJA_P_MAC0141: 2021-03-10 | Primary | Sampled | Rheocrene | No evidence of recent or any surface water at source. Scouted landscape and neighboring drainages ~200 m around current source to search for historical earthen dam or any evidence of nearby spring, but nothing found. | Zone 11 | NAD83 (Unknown) | MOJN G4 (Garmin64) | Yes | iPad 1 | AGOL_DS | Yes | Yes | Yes | HOBO TidbiT | 330 | 10:56 | Sensor deployed same as previous deployment. Attached to bolt with white wire. Bolt secured under rock in branches of baccharis. | dry | Estimated | 0 L/s | <Null> | <Null> | <Null> | Measured | 0 | 0 | Sandy gravelly wash | No - Insufficient water | <Null> | <Null> | <Null> | <Null> | <Null> | <Null> | <Null> | <Null> | <Null> | <Null> | <Null> | <Null> | <Null> | <Null> | <Null> | <Null> | <Null> | <Null> | <Null> | <Null> | <Null> | <Null> | <Null> | <Null> | <Null> | <Null> | <Null> | <Null> | <Null> | <Null> | <Null> | <Null> | <Null> | <Null> | <Null> | <Null> | <Null> | <Null> | <Null> | Yes - All inactive | 0 | 1 | 0 | 0 | 1 | 0 | 0 | 0 | 0 | 0 | 1 | Rusted metal pipe and rusted debris in buffer, continues 200m below site. Burro scat in buffer and throughout wash. | Yes | Yes | Woody <2m, Woody 2-4m, Forb, Grass | <Null> | NA | 3 | 1 | 4 | 2 | NA | NA | NA | NA | NA | NA | Yes | <Null> | Yes | <Null> | BRRU2 (Bromus rubens) | <Null> | 2021-03-11 03:49 | mojn_hydro | 2022-03-10 21:26 | mlehman@nps.gov_nps | Not Applicable | <Null> | <Null> | <Null> | <Null> | <Null> | <Null> | <Null> | <Null> | <Null> | <Null> | <Null> | <Null> | <Null> | Point
155 | {36855136-da33-4c50-9b6d-3afbb4645223} | Mojave NPRES | MOJA_P_VON0212 | MOJA_P_VON0212 | 124 | 2021-03-10 23:01 | MOJN DS (2020 Updates) | MOJA_P_VON0212: 2021-03-10 | Primary | Sampled | Rheocrene | <Null> | Zone 11 | NAD83 (Unknown) | MOJN G4 (Garmin64) | Yes | iPad 1 | AGOL_DS | Yes | Yes | Yes | HOBO TidbiT | 371 | 15:19 | New sensor deployed in new source pool 2m upstream from previous. If sensor is not found in this pool next year consider moving it to larger downstream pool. | standing water | Estimated | <0.1 L/s | <Null> | <Null> | <Null> | Measured | 0.5 | 0.5 | Source emerges in sandy was at base of large rock outcrop | Yes | 2021-03-10 23:00 | MOJN YSI ProDSS (4651) | MOJN YSI ProDSS (4651) | MOJN YSI ProDSS (4651) | MOJN YSI ProDSS (4651) | MOJN YSI ProDSS (4651) | No | Device calibrated at site | <Null> | <Null> | <Null> | <Null> | <Null> | <Null> | <Null> | <Null> | <Null> | <Null> | <Null> | <Null> | <Null> | pH,Temp,SpCond,DO_percent,DO_mg_per_L | <Null> | 8.38 | 8.38 | 8.38 | 11.2 | 11.2 | 11.2 | 1266 | 1267 | 1267 | 102.6 | 9.82 | 102.6 | 9.82 | 102.5 | 9.81 | Lower pool 35m below source 2m x 4m. Thick mat of green algae. Temp 13.7 pH 7.14 SpCond 538 do%27.2 mg 2.46 | Yes - All inactive | 0 | 2 | 0 | 0 | 0 | 0 | 0 | 1 | 0 | 0 | 2 | Spring is within 100m and a road and campsite. Rusted pipe and rebar present | Yes | Yes | Woody <2m, Woody 2-4m, Cattail, Grass | <Null> | NA | 4 | 1 | NA | 3 | NA | NA | NA | 2 | NA | NA | Yes | Several different small shrub species. Additional cattail downstream 35m from source. | Yes | <Null> | BRRU2 (Bromus rubens) | <Null> | 2021-03-11 03:50 | mojn_hydro | 2022-03-10 21:26 | mlehman@nps.gov_nps | Discontinuous | Measured | 45 | <Null> | <Null> | <Null> | <Null> | <Null> | NF | NF | NF | NF | <Null> | <Null> | Point
156 | {b8ff713b-655c-418f-9a53-75b2db9368ca} | Mojave NPRES | MOJA_P_WIL0224 | MOJA_P_WIL0224 | 134 | 2021-03-11 17:58 | MOJN DS (2020 Updates) | MOJA_P_WIL0224: 2021-03-11 | Primary | Sampled | Rheocrene | Spring has water. Blue trough destroyed from burro trampling and broken trough is filled with sediment. Springbrook is significantly trampled and burro scat present around trough and down springbrook. | Zone 11 | NAD83 (Unknown) | BadElf 4181 | No | 36782 | 41 | Yes | No | Yes | HOBO TidbiT | 328 | 10:48 | Sensor deployed on old pipe directly downstream of trough and wire covered with large rocks to avoid destruction from trampling. | flowing | Estimated | <0.1 L/s | <Null> | <Null> | Water emerges within broken trough and flows down springbrook for 3.5m before disappearing underground. Discharge pools in places where burros have trampled. | Measured | 3.5 | 1.25 | Channel is within wash that seems to frequently be filled with storm runoff. large branches, stones, and boulders present within channel. Channel slightly incised. | Yes | 2021-03-11 17:51 | MOJN YSI ProDSS (1790) | MOJN YSI ProDSS (1790) | MOJN YSI ProDSS (1790) | MOJN YSI ProDSS (1790) | MOJN YSI ProDSS (1790) | Yes | <Null> | SpCond,pH | pH 7 | 15.1 | 7.12 | <Null> | <Null> | <Null> | <Null> | <Null> | <Null> | 1413 | 1414 | Checked calibration for SpCond and checked calibration for pH. Did not have to calibrate for SpCond but decided to calibrate pH. | pH,DO_percent,DO_mg_per_L,SpCond,Temp | <Null> | 8.09 | 8.09 | 8.09 | 11.3 | 11.3 | 11.3 | 1475 | 1476 | 1476 | 76.6 | 7.13 | 76.6 | 7.14 | 76.6 | 7.14 | Water quality taken from small pool adacent to broken blue trough. pH and DO calibrated at site. spcond passed cal check | Yes - One or more active | 0 | 1 | 0 | 0 | 3 | 0 | 0 | 3 | 0 | 0 | 3 | Broken trough and springbrook channel filled in with sediment, burro trampling of springbrook and trough present and burrow scat present. White tank just upstream of trough and rusted inactive pipe downstream of trough. Burro trails lead to source. and old burro skeleton is scattered throughout buffer. Foraging of plants by burro present throughout springbrook. | Yes | Yes | Non-Plant, Grass, Woody >4m, Woody 2-4m, Woody <2m | Non-Plant: Grass: 0397, 0396 Woody >4m: 0395, 0394, 0393 Woody 2-4m: 0395, 0394, 0393 Woody <2m: 0392, 0391, 0390 | 3 | 2 | 1 | NA | 5 | NA | NA | NA | NA | NA | 4 | Yes | grass unknown - could be Brumus | No | Green annual grass could be Brome, but no positive ID. | <Null> | <Null> | 2021-03-12 01:11 | mojn_hydro | 2022-03-10 21:26 | mlehman@nps.gov_nps | Continuous |  | <Null> | <Null> | <Null> | <Null> | <Null> | <Null> | NF | NF | NF | NF | <Null> | <Null> | Point
157 | {d9b1fd46-a277-45f7-a815-25f1e78bd519} | Mojave NPRES | MOJA_P_HEN0118 | MOJA_P_HEN0118 | 130 | 2021-03-11 21:39 | MOJN DS (2020 Updates) | MOJA_P_HEN0118: 2021-03-11 | Primary | Sampled | Other | Spring type is a qanat, with no surface water visible in tunnel opening, but progressively wetter soil moving into the tunnel. Reeled out the tape to 20m like a rheocrene spring. | Zone 11 | NAD83 (Unknown) | BadElf 4181 | No | 36782 | 41 | Yes | Yes | Yes | HOBO TidbiT | 323 | 13:42 | Sensor deployed in the same place it was recovered, on the same deployment. The spot the sensor is deployed is one of the few wet patches of soil at the qanat opening. | wet soil only | Estimated | <0.1 L/s | <Null> | <Null> | Patches of wet soil at qanat opening, getting progressively larger moving into the tunnel. | Measured | 0 | 0 | The "channel" is really a dugout trench at the opening of the qanat that continues about 19m out from the tunnel. the channel is filled with cattail . | No - Insufficient water | <Null> | <Null> | <Null> | <Null> | <Null> | <Null> | <Null> | <Null> | <Null> | <Null> | <Null> | <Null> | <Null> | <Null> | <Null> | <Null> | <Null> | <Null> | <Null> | <Null> | <Null> | <Null> | <Null> | <Null> | <Null> | <Null> | <Null> | <Null> | <Null> | <Null> | <Null> | <Null> | <Null> | <Null> | <Null> | <Null> | <Null> | <Null> | <Null> | Yes - One or more active | 0 | 4 | 0 | 0 | 0 | 0 | 0 | 0 | 3 | 0 | 4 | The spring is a human-made qanat with a 19m long trench dug out almost the length of the buffer (19m). Cattails have filled the trench and have been trampled by wilflife (no evidence of feral livestock scat). TP in the buffer along with destroyed NPS road markers. | Yes | Yes | Woody <2m, Grass, Cattail | Woody <2m: 0400, 0399 Grass: 0404, 0403 Cattail: 0402, 0401 | NA | NA | 2 | NA | 3 | NA | NA | NA | 1 | NA | NA | No | Keyed out Typha and Atriplex with Jepson. | Yes | <Null> | BRRU2 (Bromus rubens) | BRRU2 (Bromus rubens): 0404, 0403 | 2021-03-12 01:11 | mojn_hydro | 2022-03-10 21:26 | mlehman@nps.gov_nps | Not Applicable | <Null> | <Null> | <Null> | <Null> | <Null> | <Null> | <Null> | <Null> | <Null> | <Null> | <Null> | <Null> | <Null> | Point
158 | {f9011dc8-2152-4c9b-a8eb-a9c7fa2ffcba} | Mojave NPRES | MOJA_P_UNN0014 | MOJA_P_UNN0014 | 135 | 2021-03-18 19:05 | MOJN DS (2020 Updates) | MOJA_P_UNN0014: 2021-03-18 | Primary | Sampled | Other | Spring source is a dry concrete box/trough, with mudcracks at the lowpoint | Zone 11 | NAD83 (Unknown) | BadElf 4181 | No | 36782 | 41 | Yes | Yes | Yes | HOBO TidbiT | 320 | 12:19 | The sensor was readout and continued logging with the original deployment in the same location. | dry | Estimated | 0 L/s | <Null> | <Null> | <Null> | Measured | 0 | 0 | There is no evidence of channelized flow. The bottom of the concrete box is filled with gravel. The low point of the box has mudcracks in the fine sed indicating some degree of surface water presence in the past. | No - Insufficient water | <Null> | <Null> | <Null> | <Null> | <Null> | <Null> | <Null> | <Null> | <Null> | <Null> | <Null> | <Null> | <Null> | <Null> | <Null> | <Null> | <Null> | <Null> | <Null> | <Null> | <Null> | <Null> | <Null> | <Null> | <Null> | <Null> | <Null> | <Null> | <Null> | <Null> | <Null> | <Null> | <Null> | <Null> | <Null> | <Null> | <Null> | <Null> | <Null> | Yes - Unknown if active | 0 | 4 | 0 | 0 | 0 | 0 | 0 | 0 | 0 | 0 | 4 | The only disturbance within the buffer is the concrete box/trough itself. There is a pipe running from the box to a smaller circular concrete trough at the bottom of the main wash. Across the wash is an old shack and a mining shaft. | Yes | Yes | Non-Plant, Forb, Woody <2m, Grass | Non-Plant: 0422, 0421 Forb: 0420, 0419 Woody <2m: 0418, 0417, 0416 Grass: 0414, 0413 | NA | NA | 2 | 3 | 1 | NA | NA | NA | NA | NA | 4 | No | Buffer is a 2m radius circle centered in the center of the concrete trough. | Yes | <Null> | BRRU2 (Bromus rubens), ERCI6 (Erodium cicutarium) | BRRU2 (Bromus rubens): 0414, 0413 ERCI6 (Erodium cicutarium): 0415 | 2021-03-26 18:36 | mojn_hydro | 2022-03-10 21:26 | mlehman@nps.gov_nps | Not Applicable | <Null> | <Null> | <Null> | <Null> | <Null> | <Null> | <Null> | <Null> | <Null> | <Null> | <Null> | <Null> | <Null> | Point
159 | {762bf794-85ed-43ab-8a36-fd1a7f5b4e83} | Mojave NPRES | MOJA_P_WIL0223 | MOJA_P_WIL0223 | 131 | 2021-03-18 23:26 | MOJN DS (2020 Updates) | MOJA_P_WIL0223: 2021-03-18 | Primary | Sampled | Rheocrene | Spring is dry except for some wet soil just beneath surface at source. This could be from recent rain event. | Zone 11 | NAD83 (Unknown) | BadElf 4181 | No | 36782 | 41 | Yes | Yes | Yes | HOBO TidbiT | 326 | 16:41 | Downloaded data successfully from old sensor within animal burrow and deployed new sensor at source with new bolt and galvanized wire at same location as old sensor. Cut off magnet before deployment. | wet soil only | Estimated | <0.1 L/s | <Null> | <Null> | There is wet soil only at the source just beneath the surface layer of gravel, however the wet soil could be from recent rain event. | Measured | 0 | 0 | Channel is deeply incised gravelly sandy wash with decomposing granite boulders within channel and along channel walls. | No - Insufficient water | <Null> | <Null> | <Null> | <Null> | <Null> | <Null> |  | <Null> | <Null> | <Null> | <Null> | <Null> | <Null> | <Null> | <Null> | <Null> | <Null> | <Null> | <Null> | <Null> | <Null> | <Null> | <Null> | <Null> | <Null> | <Null> | <Null> | <Null> | <Null> | <Null> | <Null> | <Null> | <Null> | <Null> | <Null> | <Null> | <Null> | <Null> | <Null> | None | 0 | 0 | 0 | 0 | 0 | 0 | 0 | 0 | 1 | 0 | 1 | Some digging from wildlife within buffer. | Yes | Yes | Woody <2m, Grass, Bryophyte, Non-Plant, Forb | Woody <2m: 0435, 0427, 0426 Grass: 0429, 0428 Bryophyte: 0433 Non-Plant: 0434 Forb: 0432, 0431, 0430 | NA | NA | 1 | 5 | 2 | NA | NA | NA | NA | 3 | 4 | No | <Null> | Yes | <Null> | BRRU2 (Bromus rubens) | BRRU2 (Bromus rubens): 0429, 0428 | 2021-03-26 18:36 | mojn_hydro | 2022-03-10 21:26 | mlehman@nps.gov_nps | Not Applicable |  | <Null> | <Null> | <Null> | <Null> | <Null> | <Null> | <Null> | <Null> | <Null> | <Null> | <Null> | <Null> | Point
160 | {d8bb9762-4144-4c88-af9a-d9519b2a15a5} | Mojave NPRES | MOJA_P_BUT0027 | MOJA_P_BUT0027 | 133 | 2021-03-19 17:01 | MOJN DS (2020 Updates) | MOJA_P_BUT0027: 2021-03-19 | Primary | Sampled | Rheocrene | Source has flowing water emerging from the base of a cattail thicket. Original source was dry (this monitored source was designated last year). | Zone 11 | NAD83 (Unknown) | BadElf 4181 | No | 36782 | 41 | Yes | No | Yes | HOBO TidbiT | 387 | 11:05 | Sensor deployed in the same location as the old with a bolt and galvanized wire. bolt is punded into the substrate just above the water surface. | flowing | Estimated | <0.1 L/s | <Null> | <Null> | Discharge seeps from indistinct source along the base of a thicket of cattail. It then forms multiple trickling springbrooks as it braids between bunches of grass to the sand of the wash below. | Measured | 4 | 2 | There are multiple points where surface water emerges for an entire 0.5 mile of riparian corridor. These surface water flows are usually <10m. The source monitored is the uppermost point of discharge. The water here flows down multiple braiding channels off of a slope topped with cattail. The water stops flowing when it reaches a flat point in the wash that is filled with granitic gravel and sand. | Yes | 2021-03-19 16:59 | MOJN YSI ProDSS (1790) | MOJN YSI ProDSS (1790) | MOJN YSI ProDSS (1790) | MOJN YSI ProDSS (1790) | MOJN YSI ProDSS (1790) | NA | <Null> | <Null> | <Null> | <Null> | <Null> | <Null> | <Null> | <Null> | <Null> | <Null> | <Null> | <Null> | <Null> | <Null> | pH,DO_percent,SpCond,Temp,DO_mg_per_L | <Null> | 7.65 | 7.65 | 7.65 | 9.4 | 9.4 | 9.4 | 1393 | 1393 | 1393 | 93.3 | 8.83 | 93.4 | 8.84 | 93.4 | 8.84 | DO is rising very slowly. | None | 0 | 0 | 0 | 0 | 3 | 0 | 0 | 0 | 0 | 0 | 3 | Primary source of disturbance is livestock. There is evidence of the presence of both cattle and burro (tracks and scat). All of the mud where surface water flows has been trampled and pockmarked, the cattails upstream have been trampled, and the bunchgrass surrounding the surface water has been heavily browsed. | Yes | Yes | Woody 2-4m, Woody <2m, Grass, Cattail, Non-Plant, Forb, Woody >4m | Woody 2-4m: Woody <2m: 0443, 0442 Grass: 0441, 0440 Cattail: 0452, 0451 Non-Plant: 0450 Forb: 0446, 0445 Woody >4m: 0439, 0438 | 2 | 5 | 1 | 7 | 3 | NA | NA | NA | 4 | NA | 6 | No | Native bunchgrass almost codominant with BRTE. | Yes | BRTE carpets the canopy of baccharis, POMO exists only as small bunches near source. | BRTE (Bromus tectorum), POMO5 (Polypogon monspeliensis) | BRTE (Bromus tectorum): 0441, 0440 POMO5 (Polypogon monspeliensis): 0444 | 2021-03-26 18:36 | mojn_hydro | 2022-03-10 21:26 | mlehman@nps.gov_nps | Discontinuous | >50m | <Null> | <Null> | <Null> | <Null> | <Null> | <Null> | NF | NF | NF | I | <Null> | <Null> | Point
161 | {80de2ed1-b78b-4926-af10-5538f99a155e} | Mojave NPRES | MOJA_P_SAC0173 | MOJA_P_SAC0173 | 125 | 2021-03-19 20:45 | MOJN DS (2020 Updates) | MOJA_P_SAC0173: 2021-03-19 | Primary | Sampled | Other | Spring is a small qanat in a hillside and there is water inside of the qanat but not in the "springbrook". There is an additional source in the wash with fencing around it that also has water and is more of a rheocrene discharge. Included photo of secondary source at base of hill in wash to consider monitoring this source. | Zone 11 | NAD83 (Unknown) | BadElf 4181 | No | 36782 | 41 | Yes | No | Yes | HOBO TidbiT | 389 | 14:14 | Sensor was deployed tied around a different root than previous visit with galvanized wire. Magnet on sensor was cut off at deployment time. | standing water | Estimated | <0.1 L/s | <Null> | <Null> | Standing water pool at the back left corner of the tunnel within the qanat. Pool dimensions are about 30x20 cm. | Measured | 0.3 | 0.2 | Channel outside of the qanat is shallow and meanders down the hillside. Channel is covered in old willow leaves and there is thick riparian vegetation (willows, mesquite) growing within it. Water reemerges >50m down hillslope in a burro exclosure within a thicket of baccharis. | Yes | 2021-03-19 16:59 | MOJN YSI ProDSS (1790) | MOJN YSI ProDSS (1790) | MOJN YSI ProDSS (1790) | MOJN YSI ProDSS (1790) | MOJN YSI ProDSS (1790) | NA | <Null> | <Null> | <Null> | <Null> | <Null> | <Null> | <Null> | <Null> | <Null> | <Null> | <Null> | <Null> | <Null> | <Null> | pH,DO_percent,DO_mg_per_L,SpCond,Temp | <Null> | 6.87 | 6.87 | 6.86 | 12.8 | 12.8 | 12.8 | 1459 | 1459 | 1459 | 3.7 | 0.34 | 3.7 | 0.33 | 3.6 | 0.33 | Had to dig through decomposing willow leaves at the bottom of puddle in order to find sensor, but waited about 5 minutes for things to settle before taking water quality measurements. | Yes - All inactive | 0 | 1 | 0 | 0 | 0 | 0 | 1 | 0 | 0 | 0 | 1 | There is broken piping and old wooden beams towatds the end of the buffer and spring source is a human constructed qanat. | Yes | Yes | Woody >4m, Forb, Grass, Woody 2-4m | Woody >4m: Forb: 0464, 0474 Grass: 0470, 0469 Woody 2-4m: 0466, 0465 | 1 | 2 | NA | 4 | 3 | NA | NA | NA | NA | NA | NA | No | <Null> | Yes | <Null> | BRRU2 (Bromus rubens), BRTE (Bromus tectorum) | BRRU2 (Bromus rubens): 0470, 0469 BRTE (Bromus tectorum): 0471 | 2021-03-26 18:36 | mojn_hydro | 2022-03-10 21:26 | mlehman@nps.gov_nps | Discontinuous | >50m | <Null> | <Null> | <Null> | <Null> | <Null> | <Null> | I | I | I | I | No data | <Null> | Point
162 | {755c763c-5dd7-471f-a759-87d9a0bd50ac} | Death Valley NP | DEVA_P_SIS0800 | DEVA_P_SIS0800 | 996 | 2021-03-23 18:22 | MOJN DS (2020 Updates) | DEVA_P_SIS0800: 2021-03-23 | Primary | Sampled | Rheocrene | There is wet soil at the spring, though likely from snow on ground. Source is within clear spot within willow thicket. | Zone 11 | NAD83 (Unknown) | BadElf 4181 | No | 36782 | 41 | Yes | Yes | Yes | HOBO TidbiT | 313 | 11:46 | Redeployed same sensor with a new deployment to rename the sensor correctly, and place it in the DS MOJN group. The sensor was redeployed with the same bolt/wire and housing as before. | wet soil only | Estimated | <0.1 L/s | <Null> | <Null> | Wet soil is most likely not from any discharge, but rather from the snow that is covering the south slope. | Measured | 0 | 0 | The channel in this spring is a narrowly incised channel within an opening in a willow patch. sed infill is dark organic rich soil. | No - Insufficient water | <Null> | <Null> | <Null> | <Null> | <Null> | <Null> | <Null> | <Null> | <Null> | <Null> | <Null> | <Null> | <Null> | <Null> | <Null> | <Null> | <Null> | <Null> | <Null> | <Null> | <Null> | <Null> | <Null> | <Null> | <Null> | <Null> | <Null> | <Null> | <Null> | <Null> | <Null> | <Null> | <Null> | <Null> | <Null> | <Null> | <Null> | <Null> | <Null> | None | 0 | 1 | 0 | 0 | 0 | 0 | 0 | 0 | 1 | 0 | 1 | Some small degree of trampling by human and/or wildlife on river left bank. Otherwise, there is no disturbance. | Yes | Yes | Woody 2-4m, Woody <2m, Forb, Grass, Bryophyte, Non-Plant | Woody 2-4m: 0482, 0481 Woody <2m: 0487, 0486, 0485, 0483 Forb: 0492, 0491, 0489, 0488 Grass: 0496, 0495 Bryophyte: 0494 Non-Plant: 0493 | NA | 1 | 2 | 3 | 4 | NA | NA | NA | NA | 5 | 6 | No | Rosa woodsii also present in buffer. | Yes | <Null> | BRTE (Bromus tectorum) | BRTE (Bromus tectorum): 0496, 0495 | 2021-03-26 18:36 | mojn_hydro | 2022-03-10 21:26 | mlehman@nps.gov_nps | Not Applicable | <Null> | <Null> | <Null> | <Null> | <Null> | <Null> | <Null> | <Null> | <Null> | <Null> | <Null> | <Null> | <Null> | Point
163 | {5735baaf-0787-49f1-9978-58c1092f6eb7} | Death Valley NP | DEVA_P_BOT0781 | DEVA_P_BOT0781 | 992 | 2021-03-23 20:35 | MOJN DS (2020 Updates) | DEVA_P_BOT0781: 2021-03-23 | Primary | Sampled | Rheocrene | Spring has flowing water emerging within dense willow thicket. Approach the source from the river left bank through a small tunnel in willow | Zone 11 | NAD83 (Unknown) | BadElf 4181 | No | 36782 | 41 | Yes | Yes | Yes | HOBO TidbiT | 317 | 14:14 | Redeployed same sensor in the same place with a new deployment to rename correctly and place in DS MOJN. Cut off the magnet so screws lay flush with shallow surface water. | flowing | Estimated | <0.1 L/s | <Null> | <Null> | Discharge on the cusp of 0.1 L/s - 1L/s. Doischarge emerges at a discrete point at the base of a willow. | Measured | 20 | 0.5 | Surface water is continuous where we observe it, though it flows down into dense willow where we cannot measure any further than 20m, but water likely continues further than that. The channel is an open tunnel within a willow and rose thicket with water tricling down dark organic rich soil. | Yes | 2021-03-23 16:15 | MOJN YSI ProDSS (1790) | MOJN YSI ProDSS (1790) | MOJN YSI ProDSS (1790) | MOJN YSI ProDSS (1790) | MOJN YSI ProDSS (1790) | No | Calibratyed at truck before walking to spring. | <Null> | <Null> | <Null> | <Null> | <Null> | <Null> | <Null> | <Null> | <Null> | <Null> | <Null> | <Null> | <Null> | pH,DO_percent,SpCond,DO_mg_per_L,Temp | <Null> | 7.95 | 7.95 | 7.95 | 7 | 7 | 7 | 456.1 | 456.1 | 456.1 | 95.9 | 9.17 | 96.1 | 9.18 | 96.1 | 9.18 | <Null> | None | 0 | 0 | 0 | 0 | 0 | 0 | 0 | 0 | 1 | 0 | 1 | No disturbance other than the skull of a dead deer lying near the water and some trampling on either end of the buffer where game trails lead to the water. | Yes | Yes | Bryophyte, Non-Plant, Grass, Forb, Sedge, Woody <2m, Woody 2-4m, Woody >4m | Bryophyte: 0518, 0514 Non-Plant: 0517 Grass: 0516, 0515 Forb: 0513, 0512, 0511 Sedge: 0510, 0509, 0508 Woody <2m: 0507, 0506, 0505 Woody 2-4m: 0504, 0503, 0502 Woody >4m: 0504, 0503, 0502 | 1 | 2 | 3 | 5 | 6 | NA | NA | 4 | NA | 7 | 8 | No | <Null> | Yes | <Null> | BRTE (Bromus tectorum) | BRTE (Bromus tectorum): 0516, 0515 | 2021-03-26 18:36 | mojn_hydro | 2022-03-10 21:26 | mlehman@nps.gov_nps | Continuous |  | <Null> | <Null> | <Null> | <Null> | <Null> | <Null> | NF | NF | NF | NF | <Null> | <Null> | Point
164 | {cba69ab0-788f-4e86-b139-89c280dfd3a6} | Parashant NM | PARA_P_MUS0197 | PARA_P_MUS0197 | 226 | 2021-03-30 19:59 | MOJN DS (2020 Updates) | PARA_P_MUS0197: 2021-03-30 | Primary | Sampled | Rheocrene | Spring is dry with wet soil, however there is a small pool of water emerging from a spring box about 30m downstream of source. Tamarisk present throughout buffer and especially around spring box. Decided to monitor original source after talking with protocol lead. | Zone 12 | NAD83 (Unknown) | BadElf 4181 | No | 36782 | 41 | Yes | Yes | Yes | HOBO TidbiT | 304 | 13:40 | New tidbit deployed using same wire and same bolt as previous deployment. Deployed with white wire tied around root emerging from bank. | wet soil only | Estimated | <0.1 L/s | <Null> | <Null> | Source is wet soil. There is a small pool about 30m downstream of source where a small spring box is located. | Measured | 0 | 0 | Channel is deeply incised about 1-2 meters and extends about 3-5 meters in width. | Yes | 2021-03-30 19:58 | MOJN YSI ProDSS (1790) | MOJN YSI ProDSS (1790) | MOJN YSI ProDSS (1790) | MOJN YSI ProDSS (1790) | MOJN YSI ProDSS (1790) | NA | <Null> | <Null> | <Null> | <Null> | <Null> | <Null> | <Null> | <Null> | <Null> | <Null> | <Null> | <Null> | <Null> | <Null> | pH,DO_percent,DO_mg_per_L,SpCond,Temp | <Null> | 6.96 | 6.96 | 6.95 | 12.7 | 12.7 | 12.7 | 4933 | 4933 | 4933 | 25.6 | 2.23 | 25.6 | 2.22 | 25.5 | 2.21 | Water quality taken from small spring box pool located about 30m downstream of source. | Yes - Unknown if active | 0 | 0 | 0 | 0 | 0 | 0 | 0 | 0 | 1 | 0 | 1 | There is a game trail adjacent to the spring channel that extends through the buffer and is more prominent outside of the buffer around the spring box. There is also what appears to be a rubber pipe just above source that is inactive. | Yes | Yes | <Null> | Woody >4m: 0520, 0519 Woody <2m: 0524, 0523, 0522, 0521 Woody 2-4m: 0543, 0542 Cattail: 0539, 0538, 0537 Grass: 0541, 0540 Forb: 0535, 0534 | 3 | 2 | 1 | 5 | 6 | NA | NA | NA | 4 | NA | NA | Yes | <Null> | Yes | <Null> | <Null> | TARA (Tamarix ramosissima): 0543, 0542 POMO5 (Polypogon monspeliensis): 0541, 0540 | 2021-04-02 20:04 | mojn_hydro | 2022-03-10 21:26 | mlehman@nps.gov_nps | Not Applicable | <Null> | <Null> | <Null> | <Null> | <Null> | <Null> | <Null> | I | I | I | I | <Null> | <Null> | Point
165 | {cad67e71-28a5-42e6-9d2d-b6807debbbb0} | Parashant NM | PARA_P_IDE0203 | PARA_P_IDE0203 | 233 | 2021-03-30 22:00 | MOJN DS (2020 Updates) | PARA_P_IDE0203: 2021-03-30 | Primary | Sampled | Rheocrene | Spring is flowing. Source is alcove beneath overhanging tamarisk tree behind cattle fence and is just upstream of large cattail patch. | Zone 11 | NAD83 (Unknown) | BadElf 4181 | No | 36782 | 41 | Yes | Yes | Yes | HOBO TidbiT | 324 | 15:05 | Sensor deployed in same location as iButton using galvanized wire tied around root. | flowing | Estimated | <0.1 L/s | <Null> | <Null> | Water seeps from walls of alcove and fills source pool | >50m | <Null> | 0.4 | source is incised alcove in main channel blocked by cattle fence draped over opening. Water seeps from walls of alcove and fills pool that slowly trickles downstream into cattail patch. | Yes | 2021-03-30 19:58 | MOJN YSI ProDSS (1790) | MOJN YSI ProDSS (1790) | MOJN YSI ProDSS (1790) | MOJN YSI ProDSS (1790) | MOJN YSI ProDSS (1790) | Yes | <Null> | DO_percent | <Null> | <Null> | <Null> | <Null> | <Null> | <Null> | 18.8 | 102.9 | 638.3 | <Null> | <Null> | DO values unusually high likely due to algae at source and in springbrook but checked calibration to be sure. | pH,DO_percent,Temp,SpCond,DO_mg_per_L | <Null> | 8.03 | 8.03 | 8.03 | 16.6 | 16.6 | 16.6 | 3981 | 3981 | 3980 | 157.9 | 12.82 | 157.8 | 12.81 | 158.8 | 12.81 | Water quality taken in alcove downstream of source just beneath cattail patch due to algae severely inflating DO values at 200% at source, however DO values are still likely artificially high due to algae within channel as well. Checked calibration at spring. | None | 0 | 1 | 0 | 0 | 0 | 0 | 0 | 0 | 0 | 0 | 1 | Cattle fence around soruce. | Yes | Yes | Woody <2m, Woody >4m, Cattail, Grass, Non-Plant, Forb | Woody <2m: 0558, 0557, 0556, 0555 Woody >4m: 0554, 0553 Cattail: 0551, 0550, 0549 Grass: 0564, 0563, 0562 Non-Plant: 0561 Forb: 0560, 0559 | 1 | NA | 5 | 6 | 4 | NA | NA | NA | 2 | NA | 3 | Yes | <Null> | Yes | <Null> | BRTE (Bromus tectorum), TARA (Tamarix ramosissima) | BRTE (Bromus tectorum): 0552 TARA (Tamarix ramosissima): 0554, 0553 | 2021-04-02 20:04 | mojn_hydro | 2022-03-10 21:26 | mlehman@nps.gov_nps | Continuous | <Null> | <Null> | <Null> | <Null> | <Null> | <Null> | <Null> | NF | NF | NF | W | <Null> | <Null> | Point
166 | {8f8555b8-e8ad-41b7-9e40-7c2709e031c5} | Parashant NM | PARA_P_JUM0125 | PARA_P_JUM0125 | 229 | 2021-03-31 15:27 | MOJN DS (2020 Updates) | PARA_P_JUM0125: 2021-03-31 | Primary | Sampled | Rheocrene | Spring has flowing water but there is recent evidence of water withdrawl. | Zone 11 | NAD83 (Unknown) | BadElf 4181 | No | 36782 | 41 | Yes | No | Yes | HOBO TidbiT | 376 | 8:59 | Bolt deployed in bank of soil just at the upstream end of the lower pool. Not very hidden though, so ranchers may mess with it. | flowing | Estimated | <0.1 L/s | <Null> | <Null> | Discharge actively seeping from small fractures along the walls of an alcove of sandstone. Similar to a hanging garden. | Measured | 5.5 | 0.5 | Source pool accumulates into a deep (0.5m) tank at the end of the sanstone alcove. Water trickles from pool down sanstone bedrock to a lower pool within gravel and dark soil. Downstream, the channel is dry, with sed infill of limestone and sandstone boulders, gravel, and dark organic rich soil. | Yes | 2021-03-31 15:25 | MOJN YSI ProDSS (1790) | MOJN YSI ProDSS (1790) | MOJN YSI ProDSS (1790) | MOJN YSI ProDSS (1790) | MOJN YSI ProDSS (1790) | NA | <Null> | <Null> | <Null> | <Null> | <Null> | <Null> | <Null> | <Null> | <Null> | <Null> | <Null> | <Null> | <Null> | <Null> | DO_percent,DO_mg_per_L,SpCond,Temp,pH | <Null> | 7.8 | 7.8 | 7.79 | 10.9 | 10.9 | 10.9 | 549 | 549 | 550 | 58 | 5.48 | 57.9 | 5.48 | 57.8 | 5.47 | DO very slowly dropping. WQ readings taken in deep point of upper pool. | Yes - One or more active | 0 | 2 | 0 | 0 | 0 | 0 | 0 | 0 | 0 | 0 | 2 | There is active piping drawing water from the source. Recent work (since last visit) has dug up and repaired pipe conduit, so now water from the spring is piped one mile down to a tanker truck. | Yes | Yes | Woody >4m, Woody 2-4m, Woody <2m, Grass, Forb, Non-Plant, Bryophyte | Woody >4m: Woody 2-4m: 0566, 0565, 0575 Woody <2m: 0569, 0568, 0567 Grass: 0571, 0570 Forb: 0577, 0576 Non-Plant: 0574 Bryophyte: 0573 | 1 | 4 | 2 | 6 | 3 | NA | NA | NA | NA | 7 | 5 | No | <Null> | Yes | <Null> | BRTE (Bromus tectorum), BRRU2 (Bromus rubens) | BRTE (Bromus tectorum): 0585 BRRU2 (Bromus rubens): 0584 | 2021-04-02 20:04 | mojn_hydro | 2022-03-10 21:26 | mlehman@nps.gov_nps | No Data |  | <Null> | <Null> | <Null> | <Null> | <Null> | <Null> | NF | NF | NF | I | <Null> | <Null> | Point
167 | {82eab36a-deb8-4aeb-bed3-3699886d7db4} | Parashant NM | PARA_P_LIM0080 | PARA_P_LIM0080 | 225 | 2021-03-31 21:37 | MOJN DS (2020 Updates) | PARA_P_LIM0080: 2021-03-31 | Primary | Sampled | Rheocrene | Original source of spring is dry with wet soil, springbrook and has flowing surface water from 13m-39m. Be cautious upon approach with getting through well maintained barbed wire fence. Butterfly and bumble bee paradise. | Zone 12 | NAD83 (Unknown) | BadElf 4181 | No | 36782 | 41 | Yes | No | Yes | HOBO TidbiT | 325 | 15:15 | Deployed new sensor with new bolt and galvanized wire at same location as previous visit at 20m downstream of source. | flowing | Estimated | 0.1 - <1.0 L/s | <Null> | <Null> | Original spring source is dry with wet soil just below fence, source emerges from right side of bank looking downsream at about 13m and flows until 39m. There are at least three sources total emerging from the right side of the bank looking downstream. | Measured | 26 | 0.1 | Spring lies in large channel moderately incised and is more deeply incised precisely where there is running surface water. | Yes | 2021-03-31 15:25 | MOJN YSI ProDSS (1790) | MOJN YSI ProDSS (1790) | MOJN YSI ProDSS (1790) | MOJN YSI ProDSS (1790) | MOJN YSI ProDSS (1790) | Yes | <Null> | DO_percent | <Null> | <Null> | <Null> | <Null> | <Null> | <Null> | 18.8 | 99.5 | 629.9 | <Null> | <Null> | Checked due to change in elevation since last spring. | pH,DO_percent,DO_mg_per_L,SpCond,Temp | <Null> | 7.38 | 7.38 | 7.38 | 11.7 | 11.7 | 11.7 | 768 | 768 | 767 | 90.8 | 8.15 | 90.9 | 8.15 | 90.9 | 8.15 | Taken at location where sensor is deployed at 20m downstream of source. | Yes - One or more active | 0 | 1 | 0 | 0 | 1 | 0 | 0 | 0 | 2 | 0 | 2 | There is a pipe intake point where the surface water ends at 39m. There is also an old road about 5m directly upstream of the source, thought it is out of the buffer. | Yes | Yes | Sedge, Forb, Rush, Woody 2-4m, Non-Plant, Bryophyte, Woody <2m, Woody >4m | Sedge: Forb: 0592, 0593 Rush: 0594, 0595 Woody 2-4m: 0596, 0597 Non-Plant: 0598 Bryophyte: 0599 Woody <2m: 0600, 0601 Woody >4m: 0603 | 5 | 6 | 3 | 2 | NA | NA | 1 | 4 | NA | 8 | 7 | No | The Juncus definitely has edges, but the flowers look exactly like juncus in the Jepsen. | Yes | Invasive grasses present at the end of fenced exclosure. | POMO5 (Polypogon monspeliensis), BRTE (Bromus tectorum) | POMO5 (Polypogon monspeliensis): BRTE (Bromus tectorum): | 2021-04-02 20:04 | mojn_hydro | 2022-03-10 21:26 | mlehman@nps.gov_nps | Continuous |  | <Null> | <Null> | <Null> | <Null> | <Null> | <Null> | NF | NF | NF | NF | <Null> | <Null> | Point
168 | {c732262f-4a1d-437f-9024-4543e378fe06} | Parashant NM | PARA_P_LIT0087 | PARA_P_LIT0087 | 232 | 2021-04-01 16:12 | MOJN DS (2020 Updates) | PARA_P_LIT0087: 2021-04-01 | Primary | Sampled | Rheocrene | Spring source has flowing water located within very dense riparian corridor at the base of a lone cottonwood. There is a steep game trail coming down the south bank that allows access to the source. | Zone 11 | NAD83 (Unknown) | BadElf 4181 | No | 36782 | 41 | Yes | Yes | Yes | HOBO TidbiT | 361 | 9:24 | Sensor 4846 deployed on original bolt and wire. | flowing | Estimated | <0.1 L/s | <Null> | <Null> | Discharge seeping out of ground at base of old stump and trickles down into main springbrook. | Measured | 8 | 0.2 | Surface water could be continuous for >50m, but it is not visible to the eye due to vegetation being so thick. The 8m length is where water becomes obscured by thick veg. Springbrook is an incised channel with dark organic-rich soil and exposed roots. The channel is choked with arroweed and cattail further downstream. | Yes | 2021-04-01 15:26 | MOJN YSI ProDSS (1790) | MOJN YSI ProDSS (1790) | MOJN YSI ProDSS (1790) | MOJN YSI ProDSS (1790) | MOJN YSI ProDSS (1790) | NA | <Null> | <Null> | <Null> | <Null> | <Null> | <Null> | <Null> | <Null> | <Null> | <Null> | <Null> | <Null> | <Null> | <Null> | pH,DO_percent,DO_mg_per_L,SpCond,Temp | <Null> | 7.38 | 7.39 | 7.39 | 19.6 | 19.6 | 19.6 | 612 | 612 | 612 | 32.4 | 2.8 | 32.4 | 2.79 | 32.4 | 2.8 | Dug out small pool to take readings in, let settle before reading. | None | 0 | 0 | 0 | 0 | 0 | 0 | 0 | 0 | 1 | 0 | 1 | Springbrook is too choked with veg to see much evidence of disturbance. only disturbance within buffer is the game trail that leads to the source. There is evidence of heavy burro usage (scat, tracks, and trails) outside of buffer. | Yes | Yes | Woody >4m, Woody 2-4m, Woody <2m, Grass, Cattail | Woody >4m: 0621 Woody 2-4m: 0620, 0619 Woody <2m: 0615, 0614 Grass: 0618, 0616 Cattail: 0622 | 2 | 1 | 3 | NA | 5 | NA | NA | NA | 4 | NA | NA | Yes | There are 4 species of woody>4m that are almost codominant with one another. Populus fremontii, Baccharis sp., Prosopis sp., and Senegalia gregii. | Yes | <Null> | BRRU2 (Bromus rubens) | BRRU2 (Bromus rubens): 0618, 0616 | 2021-04-02 20:04 | mojn_hydro | 2022-03-10 21:26 | mlehman@nps.gov_nps | Discontinuous | >50m | <Null> | <Null> | <Null> | <Null> | <Null> | <Null> | NF | NF | NF | NF | <Null> | <Null> | Point
169 | {b8d8a29b-7e60-4152-84ec-59178172a85f} | Parashant NM | PARA_P_GRE0012 | PARA_P_GRE0012 | 235 | 2021-04-13 21:57 | MOJN DS (2020 Updates) | PARA_P_GRE0012: 2021-04-13 | Primary | Sampled | Limnocrene | Spring is small pool at very edge of cliff; last year large pool was seen at base of cliff, but this year it is dry; HOWEVER, about 50 m downstream of cliff, beyond igneous bedrock is a flowing springbrook. Source pool likely not due to precipitation (as noted last year) as water seep out of bedrock and gravelly-soil mixture at edge of pool is damp above source pool. This spring may not be pleasant to monitor for those with extreme fear of heights. There is an additional source pool about 30m upstream of the monitored source pool, about 0.5m wide and 0.7m long. | Zone 11 | NAD83 (Unknown) | BadElf 4581 | No | 36782 | 41 | Yes | Yes | Yes | Hygrochron iButton | 180 | 15:02 | deployed on same bolt and black wire, in gravelly substrate at edge of pool, medium-sized rock placed over it. This would be a good spot to drill a bolt into the bedrock, if that becomes an option; currently, bolt placement is mainly secured by rock | standing water | Estimated | <0.1 L/s | <Null> | <Null> | Source pool appears to be from discharge and not precipitation; water is seeping out of south side of bedrock, and gravelly soil mixture at edge of pool is damp. No water is flowing over cliff. The pool that was seen in WY2019 is dry, but about 50 m downstream beyond igneous bedrock is a flowing springbrook, which flows around corner of canyon and out of sight. | Measured | 1.4 | 0.7 | Upstream of source pool is a steep igneous bedrock channel, and downstream is a large cliff (~50 m). This spring is monitored as limnocrene, but downstream of cliff is a flowing springbrook. | Yes | 2021-04-13 21:45 | MOJN YSI ProDSS (4651) | MOJN YSI ProDSS (4651) | MOJN YSI ProDSS (4651) | MOJN YSI ProDSS (4651) | MOJN YSI ProDSS (4651) | No | calibrated at spring | <Null> | <Null> | <Null> | <Null> | <Null> | <Null> | <Null> | <Null> | <Null> | <Null> | <Null> | <Null> | <Null> | pH,DO_percent,DO_mg_per_L,SpCond,Temp | <Null> | 7.84 | 7.84 | 7.84 | 13.9 | 13.9 | 13.9 | 129.9 | 129.9 | 129.9 | 93.5 | 7.68 | 93.6 | 7.68 | 93.5 | 7.68 | <Null> | None | 0 | 0 | 0 | 0 | 0 | 0 | 0 | 1 | 0 | 1 | 1 | Canyon has clearly flooded since last visit in WY19, as large tree upstream has washed away; however, without repeat photos flood disturbance may be unnoticeable. Rockfall is other disturbance. | Yes | Yes | Woody <2m, Forb, Grass, Bryophyte, Non-Plant | Woody <2m: Forb Grass Bryophyte Non-Plant | NA | NA | 1 | 5 | 4 | NA | NA | NA | NA | 2 | 3 | No | small senesced forbs growing in bedrock cracks; | Yes | Bromus tectorum observed just outside the buffer on river left bank, about 5m from source pool. | BRTE (Bromus tectorum) | BRTE (Bromus tectorum): 0643 | 2021-04-16 00:57 | mojn_hydro | 2022-03-10 21:26 | mlehman@nps.gov_nps | Not Applicable |  | <Null> | <Null> | <Null> | <Null> | <Null> | <Null> | NF | NF | NF | NF | <Null> | <Null> | Point
170 | {37843a40-0d3c-4230-8ba5-068e5d3dbc4f} | Parashant NM | PARA_P_LOW0152 | PARA_P_LOW0152 | 228 | 2021-04-14 17:52 | MOJN DS (2020 Updates) | PARA_P_LOW0152: 2021-04-14 | Primary | Sampled | Rheocrene | Spring is shallow pool inside narrow limestone canyon. | Zone 12 | NAD83 (Unknown) | BadElf 4581 | No | 36782 | 41 | Yes | No | Yes | Hygrochron iButton | 177 | 11:06 | Attached to same bolt and wire, rocks placed on top in pool, though any flooding will easily wash them away and possible wash sensor out of pool. | standing water | Estimated | <0.1 L/s | <Null> | <Null> | Water appears to seep out of east side of canyon where patch of moss is and where sensor is deployed. Soil and bedrock is wet ~0.5 m above source pool. | Measured | 6 | 2 | Springbrook is within steep limestone canyon; substrate is primarily bedrock, with cobbles; at ~10 m some finer substrate deposition has occurred with small cobbles, large gravel, and finer substrate underneath; this is where most of the vegetation occurs. | Yes | 2021-04-14 17:50 | MOJN YSI ProDSS (4651) | MOJN YSI ProDSS (4651) | MOJN YSI ProDSS (4651) | MOJN YSI ProDSS (4651) | MOJN YSI ProDSS (4651) | No | calibrated at spring | <Null> | <Null> | <Null> | <Null> | <Null> | <Null> | <Null> | <Null> | <Null> | <Null> | <Null> | <Null> | <Null> | pH,DO_percent,DO_mg_per_L,SpCond,Temp | <Null> | 9.41 | 9.41 | 9.42 | 9.8 | 9.8 | 9.9 | 149 | 149 | 149.9 | 123.8 | 11.33 | 123.8 | 11.33 | 123.8 | 11.33 | High DO could be. from constant wind moving and mixing shallow water; causes some turbulence on top of pool. | None | 0 | 0 | 0 | 0 | 0 | 0 | 0 | 1 | 0 | 1 | 1 | Rockfall and flooding likely a constant disturbance in this spring; difficult to determine what to call disturbance as source pool is surrounded by bedrock and no vegetation; however, gravel and cobble deposition at 10m downstream has some senesced annual forbs growing in it, so probably no major flooding has occured in the past year or two. | Yes | Yes | Woody <2m, Grass, Bryophyte, Non-Plant, Forb | Woody <2m: 0652, 0651 Grass: 0650, 0649 Bryophyte: 0655 Non-Plant: 0656 Forb: 0654, 0653 | NA | NA | 5 | 3 | 2 | NA | NA | NA | NA | 4 | 1 | No | <Null> | Yes | <Null> | BRRU2 (Bromus rubens) | BRRU2 (Bromus rubens): 0648, 0647 | 2021-04-16 00:57 | mojn_hydro | 2022-03-10 21:26 | mlehman@nps.gov_nps | Continuous | <Null> | <Null> | <Null> | <Null> | <Null> | <Null> | <Null> | NF | NF | NF | I | <Null> | <Null> | Point
171 | {4d47de1d-0c6c-46a2-a3fb-f4823c2732be} | Parashant NM | PARA_P_COY0069 | PARA_P_COY0069 | 224 | 2021-04-14 22:45 | MOJN DS (2020 Updates) | PARA_P_COY0069: 2021-04-14 | Primary | Sampled | Other | There is water in the excavated hole that is the source of the spring. In addition to the excavation, there is a historic wall about 15m downstream of source. | Zone 12 | NAD83 (Unknown) | BadElf 4581 | No | 36782 | 41 | Yes | Yes | Yes | HOBO TidbiT | 361 | 15:55 | TidBit 1059 deployed in dug out hole in same location that iButton was deployed using the same bolt and wire. | standing water | Estimated | <0.1 L/s | <Null> | <Null> | Pool of standing water located in a small excavated tunnel. | Measured | 1 | 1 | <Null> | Yes | 2021-04-14 17:50 | MOJN YSI ProDSS (4651) | MOJN YSI ProDSS (4651) | MOJN YSI ProDSS (4651) | MOJN YSI ProDSS (4651) | MOJN YSI ProDSS (4651) | NA | <Null> | <Null> | <Null> | <Null> | <Null> | <Null> | <Null> | <Null> | <Null> | <Null> | <Null> | <Null> | <Null> | <Null> | pH,DO_percent,DO_mg_per_L,SpCond,Temp | <Null> | 7.75 | 7.74 | 7.74 | 12.5 | 12.5 | 12.5 | 458.5 | 458.5 | 458.5 | 36 | 3.16 | 36 | 3.16 | 36 | 3.16 | <Null> | Yes - One or more active | 0 | 4 | 0 | 0 | 0 | 0 | 0 | 0 | 1 | 1 | 4 | Source is excavated tunnel. There is a wildlife trail leading to the excavation and there is evidence of rockfall from overhanging rock face. | Yes | Yes | Woody >4m, Woody <2m, Grass, Forb, Bryophyte | Woody >4m: 0663, 0665, 0666 Woody <2m: 0670, 0671, 0672 Grass: 0667, 0668 Forb: 0673, 0674 Bryophyte: 0675 | 1 | NA | 3 | 5 | 2 | NA | NA | NA | NA | 4 | NA | No Data | <Null> | Yes | <Null> | POMO5 (Polypogon monspeliensis), BRRU2 (Bromus rubens) | POMO5 (Polypogon monspeliensis): 0669 BRRU2 (Bromus rubens): 0667, 0668 | 2021-04-16 00:57 | mojn_hydro | 2022-03-10 21:26 | mlehman@nps.gov_nps | Not Applicable | <Null> | <Null> | <Null> | <Null> | <Null> | <Null> | <Null> | NF | NF | NF | NF | <Null> | <Null> | Point
172 | {edbb72c4-589d-46a3-ad46-557e173c5c60} | Parashant NM | PARA_P_LIN0020 | PARA_P_LIN0020 | 230 | 2021-04-15 16:12 | MOJN DS (2020 Updates) | PARA_P_LIN0020: 2021-04-15 | Primary | Sampled | Hillslope | Spring is a small shallow pool of water beneath triangular sandstone outcrop. Active pipe diversion from source pool into a trash can encasement about 10m down the hill. Source pool dammed by sandstone boulders. | Zone 12 | NAD83 (Unknown) | BadElf 4581 | No | 36782 | 41 | Yes | Yes | Yes | Hygrochron iButton | 229 | 9:44 | Sensor deployed using old bolt and wire from previous visit (sensor 261) but deployed in source pool in water. | standing water | Estimated | <0.1 L/s | <Null> | <Null> | Difficult to estimate true discharge due to active pipe diversion; water flowing from sandstone seep at a steady trickle. Water seeps out of sandstone into shallow source pool beneath triangular outcrop and is diverted from source into pipe system below. Source pool dammed by sandstone boulders to create pool. | Measured | 1.3 | 0.3 | Channel outside of source pool is bouldery, gently incised about 0.3m, and is thick with vegetation. Diversion pipe runs under a pile of rocks and turns the corner down user trail; vegetation below diversion is sagebrush and bunchgrass. | Yes | 2021-04-15 16:00 | MOJN YSI ProDSS (4651) | MOJN YSI ProDSS (4651) | MOJN YSI ProDSS (4651) | MOJN YSI ProDSS (4651) | MOJN YSI ProDSS (4651) | NA | <Null> | <Null> | <Null> | <Null> | <Null> | <Null> | <Null> | <Null> | <Null> | <Null> | <Null> | <Null> | <Null> | <Null> | pH,DO_percent,DO_mg_per_L,SpCond,Temp | <Null> | 8.1 | 8.1 | 8.1 | 10.7 | 10.7 | 10.7 | 525 | 525 | 525 | 94.2 | 8.77 | 94.2 | 8.77 | 94.2 | 8.77 | Created a small dam to increase depth of pool. Had to rotate sensors and read DO separately due to shallow pool. | Yes - One or more active | 0 | 4 | 0 | 3 | 0 | 0 | 0 | 0 | 2 | 0 | 4 | There is an active pipe diversion from the source pool into trash can encasement. There is a pipe system all the way down the hill into the wash below. At the bottom of the hill near the wash there is an old trough and cemented cow tank that are both dry. There is a trail that leads to the spring that is likely utilized by wildlife and humans. | Yes | Yes | Woody >4m, Woody <2m, Grass, Forb, Bryophyte, Non-Plant, Woody 2-4m | Woody >4m: 0685, 0686 Woody <2m: 0690, 0691, 0692, 0693 Grass: 0698, 0699, 0700 Forb: 0695 Bryophyte: 0694 Non-Plant: 0697 Woody 2-4m: 0687, 0688, 0689, 0701 | 3 | 4 | 1 | 7 | 2 | NA | NA | NA | NA | 6 | 5 | No | Lots of woody shrubs; vegetation below trash can encasement is sagebrush and grass. | Yes | New growth of BRRU2 near source under shrubs. | BRRU2 (Bromus rubens) | BRRU2 (Bromus rubens): 0703, 0702 | 2021-04-16 00:57 | mojn_hydro | 2022-03-10 21:26 | mlehman@nps.gov_nps | Not Applicable | <Null> | <Null> | <Null> | <Null> | <Null> | <Null> | <Null> | NF | NF | NF | NF | <Null> | <Null> | Point
173 | {da1af7a3-3ced-4b0a-8a16-87f99411d3ea} | Parashant NM | PARA_P_YEL0068 | PARA_P_YEL0068 | 234 | 2021-04-22 23:59 | MOJN DS (2020 Updates) | PARA_P_YEL0068: 2021-04-22 | Primary | Sampled | Rheocrene | PLP also present to monitor this spring. Spring is dry in bouldery wash. | Zone 12 | NAD83 (Unknown) | BadElf 4581 | No | 36782 | 41 | Yes | No | Yes | HOBO TidbiT | 361 | 17:29 | Sensor 6037 deployed in location marked as new source from previous visit with new bolt and galvanized wire. | dry | Estimated | 0 L/s | <Null> | <Null> | <Null> | Measured | 0 | 0 | Channel is a high energy wash with high variablility in rock size ranging from gravel to boulders. Channel is deeply incised 1-2m. | No - Insufficient water | <Null> | <Null> | <Null> | <Null> | <Null> | <Null> |  | <Null> | <Null> | <Null> | <Null> | <Null> | <Null> | <Null> | <Null> | <Null> | <Null> | <Null> | <Null> | <Null> | <Null> | <Null> | <Null> | <Null> | <Null> | <Null> | <Null> | <Null> | <Null> | <Null> | <Null> | <Null> | <Null> | <Null> | <Null> | <Null> | <Null> | <Null> | <Null> | None | 0 | 0 | 0 | 0 | 0 | 0 | 0 | 0 | 0 | 0 | 0 | There is a trough and a road leading to the wash about 50m. | Yes | Yes | Woody <2m, Woody 2-4m, Grass, Forb | Woody <2m: Woody 2-4m0714, 0715, 0716 Grass0728, 0729 Forb: 0720, 0721, 0723 | NA | 3 | 1 | 4 | 2 | NA | NA | NA | NA | NA | NA | Yes | <Null> | Yes | <Null> | TARA (Tamarix ramosissima), BRRU2 (Bromus rubens) | TARA (Tamarix ramosissima): 0726, 0725 BRRU2 (Bromus rubens): 0728, 0729 | 2021-04-24 01:32 | mojn_hydro | 2022-03-10 21:26 | mlehman@nps.gov_nps | Not Applicable |  | <Null> | <Null> | <Null> | <Null> | <Null> | <Null> | <Null> | <Null> | <Null> | <Null> | <Null> | <Null> | Point
175 | {b5cf2774-9cef-4e63-aa4f-b421ce201b81} | Lake Mead NRA | LAKE_P_HOR0042 | LAKE_P_HOR0042 | 309 | 2021-10-25 17:56 | MOJN DS (2020 Updates) | LAKE_P_HOR0042: 2021-10-25 | Primary | Sampled | Rheocrene | Small shallow pool at source. Gently flowing. | Zone 11 | NAD83 (Unknown) | BadElf 4581 | No | 36781 | MOJN_02 | Yes | Yes | Yes | HOBO TidbiT | 361 | 12:15 | 1046 was redeployed | flowing | Estimated | <0.1 L/s | <Null> | <Null> | Gently flowing from shallow source pool down to narrow channel. | Measured | 3.4 | 0.2 | Source emerges at narrow depression in wide canyon. Flows over bedrock into sandy wash. | Yes | 2021-10-25 17:56 | MOJN YSI ProDSS (1790) | MOJN YSI ProDSS (1790) | MOJN YSI ProDSS (1790) | MOJN YSI ProDSS (1790) | MOJN YSI ProDSS (1790) | No | Calibrated right at spring. | <Null> | <Null> | <Null> | <Null> | <Null> | <Null> | <Null> | <Null> | <Null> | <Null> | <Null> | <Null> | <Null> | pH,DO_percent,DO_mg_per_L,SpCond,Temp | <Null> | 6.83 | 6.83 | 6.83 | 15.7 | 15.7 | 15.7 | 1504 | 1503 | 1502 | 49.7 | 4.75 | 49.8 | 4.73 | 49.9 | 4.68 | PH 10 calibrated before pH 7 | None | 0 | 0 | 0 | 0 | 0 | 0 | 0 | 1 | 1 | 0 | 1 | Disturbance of vegetation due to past flooding. Current vegetation appears to be washed away compared to previous photos and flattened in a direction indicative of water flow. Small holes have been excavated by wildlife, surrounding source pool. Small amounts of scat located within 2m buffer of source pool. Cairn outside of buffer. | Yes | Yes | Woody <2m, Grass, Bryophyte, Forb | Woody <2m: Grass: 0342, 0343 Bryophyte: 0344 Forb: 0345, 0346 | NA | NA | 1 | 4 | 2 | NA | NA | NA | NA | 3 | NA | No | <Null> | Yes | POMO5 in thick patch in spring brook; TARA located 7 m above source pool; small tamarisk throughout canyon | POMO5 (Polypogon monspeliensis), BRRU2 (Bromus rubens), TARA (Tamarix ramosissima) | POMO5 (Polypogon monspeliensis): 0342 BRRU2 (Bromus rubens): 0347 TARA (Tamarix ramosissima): 0350 | 2021-10-26 00:19 | mojn_hydro | 2022-03-10 21:26 | mlehman@nps.gov_nps | Continuous |  | <Null> | <Null> | <Null> | <Null> | <Null> | <Null> | I | NF | NF | NF | No data | <Null> | Point
176 | {bcfbdc1d-4752-4d87-9f95-2fe26024e742} | Lake Mead NRA | LAKE_P_SUG0011 | LAKE_P_SUG0011 | 295 | 2021-10-25 22:18 | MOJN DS (2020 Updates) | LAKE_P_SUG0011: 2021-10-25 | Primary | Sampled | Rheocrene | Spring dry | Zone 11 | NAD83 (Unknown) | BadElf 4581 | No | 36781 | MOJN_02 | Yes | Yes | Yes | HOBO TidbiT | 375 | 15:31 | <Null> | dry | Estimated | 0 L/s | <Null> | <Null> | <Null> | Measured | 0 | 0 | <Null> | No - Insufficient water | <Null> | <Null> | <Null> | <Null> | <Null> | <Null> |  | <Null> | <Null> | <Null> | <Null> | <Null> | <Null> | <Null> | <Null> | <Null> | <Null> | <Null> | <Null> | <Null> | <Null> | <Null> | <Null> | <Null> | <Null> | <Null> | <Null> | <Null> | <Null> | <Null> | <Null> | <Null> | <Null> | <Null> | <Null> | <Null> | <Null> | <Null> | <Null> | None | 0 | 1 | 0 | 1 | 0 | 0 | 0 | 0 | 0 | 0 | 1 | evidence of earlier flood disturbance, old evidence of burned plant management, some litter (evidence of human disturbance) | Yes | Yes | Woody >4m, Forb, Woody <2m, Grass, Woody 2-4m | Woody >4m: Forb0363 Woody <2m0362 Grass0364 Woody 2-4m: 0359, 0360, 0370 | 1 | 2 | 3 | 4 | 5 | NA | NA | NA | NA | NA | NA | No | no seed pods present for mesuites, other upland vegetation in wash (brittle bush, creosote in wash) | No | <Null> | <Null> | <Null> | 2021-10-26 00:22 | mojn_hydro | 2022-03-10 21:26 | mlehman@nps.gov_nps | Not Applicable |  | <Null> | <Null> | <Null> | <Null> | <Null> | <Null> | <Null> | <Null> | <Null> | <Null> | Unsuitable | <Null> | Point
179 | {4a392952-7766-40a4-8f55-a9ce319e5bdb} | Lake Mead NRA | LAKE_P_COR0023 | LAKE_P_COR0023 | 296 | 2021-10-26 16:21 | MOJN DS (2020 Updates) | LAKE_P_COR0023: 2021-10-26 | Primary | Sampled | Rheocrene | surface water present at spring, barbed wire fence repaired since last visit. evidence of a lot of bighorn sheep visitation, mountain lion kills of sheep | Zone 11 | NAD83 (Unknown) | BadElf 4581 | No | 36783 | 40 | Yes | Yes | Yes | HOBO TidbiT | 305 | 10:57 | new battery | standing water | Estimated | <0.1 L/s | <Null> | <Null> | source pool, about 2 m long, water continuing down channel | Measured | 2 | 1.5 | around 2 m wide channel filled with dense riparian vegetation (eg sedges, goldenrod) | Yes | 2021-10-26 16:21 | MOJN YSI ProDSS (1790) | MOJN YSI ProDSS (1790) | MOJN YSI ProDSS (1790) | MOJN YSI ProDSS (1790) | MOJN YSI ProDSS (1790) | No | calibrated at spring | <Null> | <Null> | <Null> | <Null> | <Null> | <Null> | <Null> | <Null> | <Null> | <Null> | <Null> | <Null> | <Null> | pH,DO_percent,SpCond,Temp | <Null> | 7.6 | 7.59 | 7.59 | 24.3 | 24.3 | 24.3 | 4090 | 4090 | 4091 | 41.9 | <Null> | 41.9 | <Null> | 41.9 | <Null> | DO (mg/L) 3.27, 3.27, 3.28 | None | 0 | 0 | 0 | 0 | 0 | 0 | 0 | 0 | 0 | 0 | 0 | some sheep hoofprints along banks but not a lot of trampling. burro fence has been repaired, evidence of burro tracks outside fence but not inside fence | Yes | Yes | Sedge, Woody >4m, Forb, Grass, Woody <2m, Reed, Rush, Non-Plant, Woody 2-4m, Cattail | Sedge: Woody >4m: 1019, 1020 Forb: 1004, 1005 Grass: 1006, 1007 Woody <2m: 1000, 1001 Reed: 1002, 1003 Rush: 1012, 1013 Non-Plant: 1012 Woody 2-4m: 1008, 1009 Cattail: 1021, 1022 | 5 | 7 | 4 | 3 | 6 | 2 | 7 | 1 | 9 | NA | 8 | No | multiple species of sedges, identified rush tentative (could be a sedge) | Yes | <Null> | WAFI (Washingtonia filifera) | WAFI (Washingtonia filifera): 1019, 1020 | 2021-10-27 01:59 | mojn_hydro | 2022-03-10 21:26 | mlehman@nps.gov_nps | Discontinuous | >50m | <Null> | <Null> | <Null> | <Null> | <Null> | <Null> | NF | NF | NF | NF | Unsuitable | <Null> | Point
177 | {389251e2-dc92-412e-8cf1-3e80524a5355} | Lake Mead NRA | LAKE_P_VAL0031 | LAKE_P_VAL0031 | 320 | 2021-10-26 19:47 | MOJN DS (2020 Updates) | LAKE_P_VAL0031: 2021-10-26 | Primary | Sampled | Rheocrene | Spring is small source pool in small sandy wash, within travertine substrate. Source pool looks considerably different than repeat photo for 2018, with deep scouring around surrounding bank and plenty of arrowhead growth. | Zone 11 | NAD83 (Unknown) | BadElf 4181 | No | 36781 | MOJN_02 | No | <Null> |  | <Null> | <Null> | <Null> | <Null> | standing water | Estimated | <0.1 L/s | <Null> | <Null> | Source is small pool eroded into travertine bank, with arrowhead (Pluchea services) and bunchgrass (possibly Sporabolis sp.) | Measured | 0.4 | 0.5 | Channel is sandy wash with eroded banks, some travertine substrate, and lots of cryptobiotic soil crust; typical red eroded sandstone substrate. Wash drains into nearby road; appears that moderately heavy surface runoff has recently eroded a shallow channel in the wash. Rain passed through the area last night. | Yes | 2021-10-26 19:45 | MOJN YSI ProDSS (4651) | MOJN YSI ProDSS (4651) | MOJN YSI ProDSS (4651) | MOJN YSI ProDSS (4651) | MOJN YSI ProDSS (4651) | No | Calibrated at the spring. | <Null> | <Null> | <Null> | <Null> | <Null> | <Null> | <Null> | <Null> | <Null> | <Null> | <Null> | <Null> | <Null> | pH,DO_percent,DO_mg_per_L,SpCond,Temp | <Null> | 7.23 | 7.23 | 7.23 | 16.5 | 16.5 | 16.5 | 16130 | 16130 | 16130 | 91.8 | 8.04 | 91.8 | 8.04 | 91.8 | 8.04 | SpCond calibrated with 1413 standard, rather than 10,000 mS standard. | None | 0 | 0 | 0 | 0 | 0 | 0 | 0 | 0 | 0 | 0 | 0 | Burro scat outside buffer. Road 40 m from source. Possible flooding in past has scoured bank near source pool but does not look recent. | Yes | Yes | Grass, Woody <2m | Grass: 0374, 0376 Woody <2m: 0377, 0378 | NA | NA | 2 | NA | 2 | NA | NA | NA | NA | NA | NA | Yes | Only two vegetation life forms, but several species of grass and small shrubs. | Yes | Many small and medium-size tamarisk in wash in and out of buffer. | TARA (Tamarix ramosissima) | TARA (Tamarix ramosissima): 0382, 0383 | 2021-10-27 01:07 | mojn_hydro | 2022-03-10 21:26 | mlehman@nps.gov_nps | Continuous |  | <Null> | <Null> | <Null> | <Null> | <Null> | <Null> | NF | NF | I | NF |  | <Null> | Point
180 | {7ab57197-5d3f-4226-912b-f48bd4bfb062} | Lake Mead NRA | LAKE_P_ROG0088 | LAKE_P_ROG0088 | 312 | 2021-10-26 20:05 | MOJN DS (2020 Updates) | LAKE_P_ROG0088: 2021-10-26 | Primary | Sampled | Rheocrene | Spring source shifted ~30 m downstream to match observation of source over past several visits. Spring has surface water and evidence of burro activity nearby. | Zone 11 | NAD83 (Unknown) | BadElf 4581 | No | 36783 | 40 | No | <Null> |  | <Null> | <Null> | <Null> | <Null> | flowing | Estimated | <0.1 L/s | <Null> | <Null> | <Null> | Measured | 15.7 | 1 | Source emerges in dense thicket of goldenrod and sedge, flows down muddy channel over a short drop into a pool about 15 m below the source, wet soil and evidence of occasional surface water about 30 m below the source, channel becomes choked out by a thicket of willlows. Salty crust on soil in wash around spring. | Yes | 2021-10-26 20:05 | MOJN YSI ProDSS (1790) | MOJN YSI ProDSS (1790) | MOJN YSI ProDSS (1790) | MOJN YSI ProDSS (1790) | MOJN YSI ProDSS (1790) | No | DO was recalibrated at the spring | <Null> | <Null> | <Null> | <Null> | <Null> | <Null> | <Null> | <Null> | <Null> | <Null> | <Null> | <Null> | <Null> | pH,DO_percent,DO_mg_per_L,SpCond,Temp | <Null> | 7.43 | 7.43 | 7.43 | 21.5 | 21.5 | 21.5 | 8731 | 8731 | 8731 | 118.9 | 9.82 | 118.9 | 9.82 | 118.9 | 9.82 | Water quality was measured about 15 m below the source in standing pool. YSI instrument calibrated at Corral spring (except for DO), DO readings still seem higher than expected even after recallibration of DO. Salty crust on soil in surrounding wash. | None | 0 | 0 | 0 | 0 | 2 | 0 | 0 | 2 | 0 | 0 | 2 | extensive burro tracks and droppings just outside of spring buffer, evidence of suspected burro foraging inside buffer, evidence of recent flooding (catails and goldenrods have been flattened downstream, sedges flattened throughout channel) | Yes | Yes | Woody 2-4m, Woody <2m, Forb, Sedge, Cattail, Non-Plant | Woody 2-4m: Woody <2m: 1032, 1033 Forb: 1027, 1028 Sedge: 1029, 1030 Cattail: 1025, 1026 Non-Plant: 1035 | NA | 4 | 3 | 2 | NA | NA | NA | 1 | 5 | NA | 6 | No | dense vegetation surrounding spring, including some willow thickets further down | Yes | <Null> | TARA (Tamarix ramosissima), WAFI (Washingtonia filifera) | TARA (Tamarix ramosissima): WAFI (Washingtonia filifera): 1041 | 2021-10-27 01:59 | mojn_hydro | 2022-03-10 21:26 | mlehman@nps.gov_nps | Continuous |  | <Null> | <Null> | <Null> | <Null> | <Null> | <Null> | NF | NF | NF | I |  | <Null> | Point
178 | {df0419f9-e243-4ba6-85d2-3c4403d1c6c6} | Lake Mead NRA | LAKE_P_GET0066 | LAKE_P_GET0066 | 300 | 2021-10-26 22:06 | MOJN DS (2020 Updates) | LAKE_P_GET0066: 2021-10-26 | Primary | Sampled | Rheocrene | Spring emergence limited to gypsum wall and small shallow pool by wall. Spring does not reemerge further down channel as described in previous visits. | Zone 11 | NAD83 (Unknown) | BadElf 4181 | No | 36781 | MOJN_02 | Yes | Yes | No | <Null> | <Null> | <Null> | Sensor battery dead, but will return to replace battery and redeploy sensor. | flowing | Estimated | <0.1 L/s | <Null> | <Null> | Spring discharge is a slow trickle from rock wall that flows into shallow pool. Only a few drops of water per second are present | Measured | 2 | 1.5 | Narrow channel runs along between canyon walls. Sediment is composed of predominantly gypsum and is dry throughout the entirety of the buffer. | Yes | 2021-10-26 19:45 | MOJN YSI ProDSS (4651) | MOJN YSI ProDSS (4651) | MOJN YSI ProDSS (4651) | MOJN YSI ProDSS (4651) | MOJN YSI ProDSS (4651) | No | Calibration was completed at a spring done earlier in the afternoon. | <Null> | <Null> | <Null> | <Null> | <Null> | <Null> | <Null> | <Null> | <Null> | <Null> | <Null> | <Null> | <Null> | pH,DO_percent,DO_mg_per_L,SpCond,Temp | <Null> | 7.64 | 7.64 | 7.64 | 14.7 | 14.7 | 14.7 | 32392 | 32395 | 32399 | 41.2 | 3.52 | 41.1 | 3.52 | 41.1 | 3.52 | Calibration for SpCond completed using 1413 standard rather than 10,000 or 50,000 mS/cm solution | None | 0 | 0 | 0 | 0 | 0 | 1 | 0 | 1 | 1 | 1 | 1 | Possible wildlife trail. Burro scat seen along the larger wash en route to spring. One piece of litter spotted within channel. Flooding evidence is seen as rock has fallen from canyon walls above. | Yes | Yes | Woody 2-4m, Woody <2m, Forb, Non-Plant | Woody 2-4m: Woody <2m: 0388, 0389 Forb: 0390, 0391 Non-Plant: 0393, 0394 | NA | 1 | 2 | 4 | NA | NA | NA | NA | NA | NA | 3 | No | <Null> | Yes | Tamarix ramossisima seen in large cluster close to spring emergence. | TARA (Tamarix ramosissima) | TARA (Tamarix ramosissima): 0386, 0387 | 2021-10-27 01:07 | mojn_hydro | 2022-03-10 21:26 | mlehman@nps.gov_nps | Continuous |  | <Null> | <Null> | <Null> | <Null> | <Null> | <Null> | NF | NF | I | NF | Unsuitable | <Null> | Point
181 | {ee39bf93-d46f-4eb3-ab22-2dab25b2f1ef} | Lake Mead NRA | LAKE_P_GNA0050 | LAKE_P_GNA0050 | 307 | 2021-10-26 22:30 | MOJN DS (2020 Updates) | LAKE_P_GNA0050: 2021-10-26 | Primary | Sampled | Rheocrene | spring located in extremely thick arrow weed, cattail, and phragmites vegetation. Accessed by climbing down and along edge of enbankment until source was reached under large mesquite tree. | Zone 11 | NAD83 (Unknown) | MOJN G4 (Garmin64) | No | 36783 | 40 | Yes | No | Yes | HOBO TidbiT | 418 | 15:46 | New sensor deployed; tied to woody root protruding from enbankment directly below large mesquite. Deployed with red and white wire, at source location and approximately same location as previous year. | wet soil only | Estimated | <0.1 L/s | <Null> | <Null> | wet soil, but rained night prior; unsure if spring groundwater or wet soil from rain | Measured | 0 | 0 | <Null> | No - Insufficient water | <Null> | <Null> | <Null> | <Null> | <Null> | <Null> | <Null> | <Null> | <Null> | <Null> | <Null> | <Null> | <Null> | <Null> | <Null> | <Null> | <Null> | <Null> | <Null> | <Null> | <Null> | <Null> | <Null> | <Null> | <Null> | <Null> | <Null> | <Null> | <Null> | <Null> | <Null> | <Null> | <Null> | <Null> | <Null> | <Null> | <Null> | <Null> | wet soil but no standing water | None | 0 | 0 | 0 | 0 | 0 | 0 | 0 | 1 | 0 | 0 | 1 | less than 50m from busy highway | Yes | Yes | Reed, Woody 2-4m, Forb, Cattail, Woody >4m, Woody <2m | Reed: 1064 Woody 2-4m: 1063 Forb: Cattail: Woody >4m: 1061, 1062 Woody <2m: 1063 | 2 | 4 | 6 | 5 | NA | 1 | NA | NA | 2 | NA | NA | No | vegetation ranking estimated bc vegetation was too thick to pull out transect tape, large cottonwood present as well; no photo of cattail or golden rod bc running out of time | Yes | tamarisk in buffer and present throughout veg outside of buffer, fan palm downstream of buffer end (coordinates from garmin: E730271, N4029502) | TARA (Tamarix ramosissima), WAFI (Washingtonia filifera) | TARA (Tamarix ramosissima): 1047, 1048 WAFI (Washingtonia filifera): 1058 | 2021-10-27 01:59 | mojn_hydro | 2022-03-10 21:26 | mlehman@nps.gov_nps | Not Applicable | <Null> | <Null> | <Null> | <Null> | <Null> | <Null> | <Null> | <Null> | <Null> | <Null> | <Null> | Unsuitable | <Null> | Point
182 | {63a9b54a-dee0-4681-896c-e5ad59e3b37d} | Lake Mead NRA | LAKE_P_AZT0072 | LAKE_P_AZT0072 | 325 | 2021-10-27 17:55 | MOJN DS (2020 Updates) | LAKE_P_AZT0072: 2021-10-27 | Primary | Sampled | Rheocrene | Spring emergence is located in center of canyon and begins on slight rock slope that goes into sandy channel. No water flowing. Previous visit was dry. | Zone 11 | NAD83 (Unknown) | BadElf 4581 | No | 36783 | 40 | No | <Null> | <Null> | <Null> | <Null> | <Null> | <Null> | dry | Estimated | 0 L/s | <Null> | <Null> | No discharge | Measured | 0 | 0 | Channel is sandy wash between narrow granit canyon; no evidence of recent surface run-off (scouring or deposition); full of bighorn sheep scat. | No - Insufficient water | <Null> | <Null> | <Null> | <Null> | <Null> | <Null> | <Null> | <Null> | <Null> | <Null> | <Null> | <Null> | <Null> | <Null> | <Null> | <Null> | <Null> | <Null> | <Null> | <Null> | <Null> | <Null> | <Null> | <Null> | <Null> | <Null> | <Null> | <Null> | <Null> | <Null> | <Null> | <Null> | <Null> | <Null> | <Null> | <Null> | <Null> | <Null> | <Null> | Yes - All inactive | 0 | 1 | 0 | 0 | 1 | 0 | 0 | 1 | 0 | 0 | 1 | Iron pipe is located right at the very end of the buffer. Appears to be part of old mining operation within canyon. Bighorn sheep scat is present along entirety of the wash. | Yes | Yes | Woody 2-4m, Grass, Woody <2m | Woody 2-4m: 1069, 1070 Grass: 1071, 1072 Woody <2m: 1075, 1076 | NA | 3 | 1 | NA | 2 | NA | NA | NA | NA | NA | NA | No | Desert milkweed (asclepias subulata) located right outside buffer and is flowering! | Yes | Bermudagrass (Cynodon dactylon), Red Brome | CYDA (Cynodon dactylon), BRRU2 (Bromus rubens) | CYDA (Cynodon dactylon): 1071, 1072 BRRU2 (Bromus rubens): 1077, 1080 | 2021-10-27 20:51 | mojn_hydro | 2022-03-10 21:26 | mlehman@nps.gov_nps | Not Applicable | <Null> | <Null> | <Null> | <Null> | <Null> | <Null> | <Null> | <Null> | <Null> | <Null> | <Null> | <Null> | <Null> | Point
186 | {fd37b125-ed7d-4ac3-a693-d3912d2299c6} | Lake Mead NRA | LAKE_P_RAT0056 | LAKE_P_RAT0056 | 297 | 2021-10-28 16:10 | MOJN DS (2020 Updates) | LAKE_P_RAT0056: 2021-10-28 | Primary | Sampled | Rheocrene | Spring is dry. Source is at base of granite boulder in wash and channel consists of a gravel-y wash with dispersed baccharis plants. | Zone 11 | NAD83 (Unknown) | BadElf 4581 | No | 36783 | 40 | Yes | Yes | Yes | HOBO TidbiT | 416 | 9:18 | new sensor deployed at same location at base of boulder | dry | Estimated | 0 L/s | <Null> | <Null> | <Null> | Measured | 0 | 0 | 1-2m wide gravel wash with dispersed baccharis | No - Insufficient water | <Null> | <Null> | <Null> | <Null> | <Null> | <Null> |  | <Null> | <Null> | <Null> | <Null> | <Null> | <Null> | <Null> | <Null> | <Null> | <Null> | <Null> | <Null> | <Null> | <Null> | <Null> | <Null> | <Null> | <Null> | <Null> | <Null> | <Null> | <Null> | <Null> | <Null> | <Null> | <Null> | <Null> | <Null> | <Null> | <Null> | <Null> | <Null> | None | 0 | 1 | 0 | 0 | 0 | 0 | 0 | 0 | 0 | 0 | 1 | a friendly soul must have put the tidbit on top of the rock for us! Hiking route goes through wash. | Yes | Yes | Woody <2m, Woody >4m, Grass, Non-Plant | Woody <2m: Woody >4m: 1096, 1097 Grass: 1094, 1095 Non-Plant: 1098, 1101 | 2 | NA | 1 | NA | 3 | NA | NA | NA | NA | NA | NA | No | <Null> | Yes | bromus rubens is very lightly scattered within the buffer | BRRU2 (Bromus rubens) | BRRU2 (Bromus rubens): 1094, 1095 | 2021-10-29 20:03 | mojn_hydro | 2022-03-10 21:26 | mlehman@nps.gov_nps | Not Applicable |  | <Null> | <Null> | <Null> | <Null> | <Null> | <Null> | <Null> | <Null> | <Null> | <Null> | Suitable | <Null> | Point
183 | {4b4c1a55-b9e8-4fa5-80fa-d45a32124ef1} | Lake Mead NRA | LAKE_P_BRI0051 | LAKE_P_BRI0051 | 310 | 2021-10-28 16:35 | MOJN DS (2020 Updates) | LAKE_P_BRI0051: 2021-10-28 | Primary | Sampled | Rheocrene | Spring dry. Clump of baccharis at source. Two large cottonwood trees observed ~250 m upwash with wet soil. Future spring crews should scout out cottonwood area to check for water and move source there if necessary. (Photos of cottonwood area included as Other.) | Zone 11 | NAD83 (Unknown) | BadElf 4181 | No | 36781 | MOJN_02 | No | <Null> |  | <Null> | <Null> | <Null> | <Null> | dry | Estimated | 0 L/s | <Null> | <Null> | Source dry, but occasional wet soil and standing water from recent rain in granite tinahas | Measured | 0 | 0 | Gravelly wash in clump of baccharis and rushes, granite boulders and bedrock in channel, narrowing to short canyon down wash | No - Insufficient water | <Null> | <Null> | <Null> | <Null> | <Null> | <Null> |  | <Null> | <Null> | <Null> | <Null> | <Null> | <Null> | <Null> | <Null> | <Null> | <Null> | <Null> | <Null> | <Null> | <Null> | <Null> | <Null> | <Null> | <Null> | <Null> | <Null> | <Null> | <Null> | <Null> | <Null> | <Null> | <Null> | <Null> | <Null> | <Null> | <Null> | <Null> | <Null> | None | 0 | 0 | 0 | 0 | 0 | 0 | 0 | 1 | 0 | 0 | 1 | One other pair of boot prints observed in gravelly wash below and above source. Some flattened or uprooted vegetation from flooding. | Yes | Yes | Woody <2m, Grass, Rush, Bryophyte | Woody <2m: 0404, 0405 Grass: 0417, 0418 Rush: 0416, 0413 Bryophyte: 0414, 0415 | NA | NA | 1 | NA | 2 | NA | 3 | NA | NA | 4 | NA | No | Mostly baccharis at source, some sacaton grass. Two large cottonwood trees ~250 m up wash from source. | Yes | Two tamarisks in wash between parking and source | BRTE (Bromus tectorum), TARA (Tamarix ramosissima) | BRTE (Bromus tectorum): 0398, 0399 TARA (Tamarix ramosissima): 0419 | 2021-10-29 00:55 | mojn_hydro | 2022-03-10 21:26 | mlehman@nps.gov_nps | Not Applicable |  | <Null> | <Null> | <Null> | <Null> | <Null> | <Null> | <Null> | <Null> | <Null> | <Null> |  | <Null> | Point
187 | {9aa67545-84e9-4d00-aff7-f11aba30cb16} | Lake Mead NRA | LAKE_P_WIL0061 | LAKE_P_WIL0061 | 313 | 2021-10-28 18:09 | MOJN DS (2020 Updates) | LAKE_P_WIL0061: 2021-10-28 | Primary | Sampled | Rheocrene | Spring is dry. Source is at granite boulder in sand-gravel wash. | Zone 11 | NAD83 (Unknown) | BadElf 4581 | No | 36783 | 40 | Yes | Yes | Yes | HOBO TidbiT | 374 | 10:51 | Same sensor deployed on same wire; battery replaced. | dry | Estimated | 0 L/s | <Null> | <Null> | Spring is dry. No evidence or recent runoff. | Measured | 0 | 0 | Channel is sand-gravel filled wash between granit bedrock. Light scouring in channel, incised for about 4 meters near source. | No - Insufficient water | <Null> | <Null> | <Null> | <Null> | <Null> | <Null> |  | <Null> | <Null> | <Null> | <Null> | <Null> | <Null> | <Null> | <Null> | <Null> | <Null> | <Null> | <Null> | <Null> | <Null> | <Null> | <Null> | <Null> | <Null> | <Null> | <Null> | <Null> | <Null> | <Null> | <Null> | <Null> | <Null> | <Null> | <Null> | <Null> | <Null> | <Null> | <Null> | None | 0 | 1 | 0 | 2 | 0 | 0 | 0 | 0 | 0 | 0 | 2 | Hiking route through wash; litter; old trough located downstream ~40 m. | Yes | Yes | Woody <2m, Non-Plant, Grass, Forb | Woody <2m: Non-Plant1114, 1113 Grass: 1111, 1110 Forb1116, 1115 | NA | NA | 1 | 4 | 2 | NA | NA | NA | NA | NA | 3 | No | Several very dead look Baccharis in the buffer with no recent growth, no green stems or leaves, no infloresence. Rhus trilobata also in buffer, looks dead or very drought stressed. | Yes | Dense patch of B. rubens in buffer; small patch of Polypogon monspeliensis. | BRRU2 (Bromus rubens), POMO5 (Polypogon monspeliensis) | BRRU2 (Bromus rubens): 1111, 1110 POMO5 (Polypogon monspeliensis): 1117, 1118 | 2021-10-29 20:03 | mojn_hydro | 2022-03-10 21:26 | mlehman@nps.gov_nps | Not Applicable |  | <Null> | <Null> | <Null> | <Null> | <Null> | <Null> | <Null> | <Null> | <Null> | <Null> | Suitable | <Null> | Point
184 | {16e9c3c5-153c-4bf9-a7eb-35c27c2caa63} | Lake Mead NRA | LAKE_P_BRI0063 | LAKE_P_BRI0063 | 305 | 2021-10-28 18:55 | MOJN DS (2020 Updates) | LAKE_P_BRI0063: 2021-10-28 | Primary | Sampled | Rheocrene | Spring located in the base of steep canyon. Spring is about 20-25 feet below entrance by foot. Inaccessible for the most part. Dense vegetation at the source below. | Zone 11 | NAD83 (Unknown) | BadElf 4181 | No | 36781 | MOJN_02 | No | <Null> |  | <Null> | <Null> | <Null> | <Null> | wet soil only | Estimated | <0.1 L/s | <Null> | <Null> | It appears to be wet soil at original source. Sheen of water on the side opposite the source that flows for approximately 5 meters. Unsure if discharge from spring source or recent precipitation. Had to estimate discharge, but there may be water further down below in the canyon. Checked out other side of the canyon where we can see water present below, but we are unsure if it originates from spring source or from precipitation within the last few days. Surface water length and width are estimated | Measured | 30 | 1 | Channel runs through densely vegetated canyon with very high walls. | No - Other reason | <Null> | <Null> | <Null> | <Null> | <Null> | <Null> |  | <Null> | <Null> | <Null> | <Null> | <Null> | <Null> | <Null> | <Null> | <Null> | <Null> | <Null> | <Null> | <Null> | <Null> | <Null> | <Null> | <Null> | <Null> | <Null> | <Null> | <Null> | <Null> | <Null> | <Null> | <Null> | <Null> | <Null> | <Null> | <Null> | <Null> | <Null> | Spring is inaccessible to surveyors due to location at the bottom of canyon. | None | 0 | 0 | 0 | 0 | 0 | 0 | 0 | 0 | 0 | 0 | 0 | <Null> | Yes | Yes | Woody >4m, Woody 2-4m, Forb, Grass, Forb, Woody <2m | Woody >4m: 0421 Woody 2-4m: 0421 Forb: 0427, 0428 Grass: 0429, 0430 Forb: 0422 Woody <2m: | 1 | 3 | 4 | 2 | 4 | NA | NA | NA | NA | NA | NA | No | Vegetation is difficult to determine exactly what is seen due to inaccessibility. Grass and woody <2 were estimated to be in the buffer, but we could not get close enough to know for sure. Several patches of phragmites about 50 m down the wash. | Yes | Photos were taken from far away due to inaccessibility, but both species were present at the lower margin of the buffer and were present further down the wash. | TARA (Tamarix ramosissima), PESE3 (Pennisetum setaceum) | TARA (Tamarix ramosissima): 0425, 0426 PESE3 (Pennisetum setaceum): 0429, 0430 | 2021-10-29 00:55 | mojn_hydro | 2022-03-10 21:26 | mlehman@nps.gov_nps | Continuous |  | <Null> | <Null> | <Null> | <Null> | <Null> | <Null> | <Null> | <Null> | <Null> | <Null> |  | <Null> | Point
188 | {f64bc5cc-f3c9-4774-9acd-9a2c76aa9582} | Lake Mead NRA | LAKE_P_PIP0049 | LAKE_P_PIP0049 | 318 | 2021-10-28 19:12 | MOJN DS (2020 Updates) | LAKE_P_PIP0049: 2021-10-28 | Primary | Sampled | Rheocrene | spring is dry. channel flows down sand and gravel wash with sparse vegetation | Zone 11 | NAD83 (Unknown) | BadElf 4581 | No | 36783 | 40 | No | <Null> | <Null> | <Null> | <Null> | <Null> | <Null> | dry | Estimated | 0 L/s | <Null> | <Null> | source and channel are dry | Measured | 0 | 0 | sand and gravel wash with dispersed dried grasses | No - Insufficient water | <Null> | <Null> | <Null> | <Null> | <Null> | <Null> | <Null> | <Null> | <Null> | <Null> | <Null> | <Null> | <Null> | <Null> | <Null> | <Null> | <Null> | <Null> | <Null> | <Null> | <Null> | <Null> | <Null> | <Null> | <Null> | <Null> | <Null> | <Null> | <Null> | <Null> | <Null> | <Null> | <Null> | <Null> | <Null> | <Null> | <Null> | <Null> | <Null> | None | 0 | 0 | 0 | 0 | 0 | 0 | 0 | 0 | 0 | 0 | 0 | no signs of disturbance | Yes | Yes | Grass, Woody 2-4m, Forb, Woody <2m | Grass: 1128, 1129 Woody 2-4m: 1130 Forb: 1124, 1125 Woody <2m: 1122, 1123 | NA | 4 | 2 | 3 | 1 | NA | NA | NA | NA | NA | NA | Yes | Stand of Prosopis glandulosa upstream, Acacia gregorii downstream. Baccharis is nearly dead with only a few green stems. | Yes | <Null> | TARA (Tamarix ramosissima), BRRU2 (Bromus rubens) | TARA (Tamarix ramosissima): 1126, 1127 BRRU2 (Bromus rubens)1128, 1129 | 2021-10-29 20:03 | mojn_hydro | 2022-03-10 21:26 | mlehman@nps.gov_nps | Not Applicable | <Null> | <Null> | <Null> | <Null> | <Null> | <Null> | <Null> | <Null> | <Null> | <Null> | <Null> | <Null> | <Null> | Point
185 | {cf710e14-f9ce-45d6-bd9d-99c76601e292} | Lake Mead NRA | LAKE_P_DRI0002 | LAKE_P_DRI0002 | 330 | 2021-10-28 21:00 | MOJN DS (2020 Updates) | LAKE_P_DRI0002: 2021-10-28 | Replicate | Sampled | Rheocrene | Spring emerges in center of canyon. Dense vegetation just upstream of springbrook and progressively thins out downstream through the buffer. No presence of water, and it appears that heavy rainfall impacted vegetation surrounding the springbrook. Vegetation near the source also appears to be much more overgrown than previous photos show. | Zone 11 | NAD83 (Unknown) | BadElf 4181 | No | 36781 | MOJN_02 | Yes | No | Yes | HOBO TidbiT | 398 | 14:05 | Sensor moved further upstream. Sensor secured with red and white wire. Bolt inserted into substrate and wire looped around sturdy root emerging from bank. | dry | Estimated | 0 L/s | <Null> | <Null> | <Null> | Measured | 0 | 0 | Channel emerges from a dense overgrowth of vegetation. It is a sandy granitic wash bounded to the sides by tall grass and gently slopes to the bottom of the canyon. | No - Insufficient water | <Null> | <Null> | <Null> | <Null> | <Null> | <Null> | <Null> | <Null> | <Null> | <Null> | <Null> | <Null> | <Null> | <Null> | <Null> | <Null> | <Null> | <Null> | <Null> | <Null> | <Null> | <Null> | <Null> | <Null> | <Null> | <Null> | <Null> | <Null> | <Null> | <Null> | <Null> | <Null> | <Null> | <Null> | <Null> | <Null> | <Null> | <Null> | <Null> | Yes - All inactive | 0 | 1 | 0 | 0 | 0 | 0 | 0 | 2 | 0 | 0 | 2 | Inactive disturbance present as an old pipe that was used at some point. Does not substantially impact water flow as it has a small footprint within the buffer. Flooding has swept away much of the dead vegetation that was present in earlier photos and has broken a tree adjacent to the springbrook. | Yes | Yes | Grass, Woody <2m, Forb, Woody 2-4m | Grass0438, 0440 Woody <2m0441, 0442, 0443, 0444, 0445 Forb0449, 0450, 0451 Woody 2-4m: 0446 | NA | 4 | 2 | 3 | 1 | NA | NA | NA | NA | NA | NA | Yes | <Null> | Yes | Tamarix is present a few meters above the springbrook and further down the wash beyond the buffer. | TARA (Tamarix ramosissima), BRRU2 (Bromus rubens) | TARA (Tamarix ramosissima): 0454, 0455 BRRU2 (Bromus rubens): 0438, 0440 | 2021-10-29 00:55 | mojn_hydro | 2022-03-10 21:26 | mlehman@nps.gov_nps | Not Applicable | <Null> | <Null> | <Null> | <Null> | <Null> | <Null> | <Null> | <Null> | <Null> | <Null> | <Null> | Unsuitable | <Null> | Point
189 | {0d2fef90-2e2d-4dfa-81b2-4f043ff5fb5f} | Lake Mead NRA | LAKE_P_DIS0040 | LAKE_P_DIS0040 | 301 | 2021-10-28 21:19 | MOJN DS (2020 Updates) | LAKE_P_DIS0040: 2021-10-28 | Primary | Sampled | Rheocrene | Spring is dry; source coordinates are on bank of wash. | Zone 11 | NAD83 (Unknown) | BadElf 4581 | No | 36783 | 40 | No | <Null> | <Null> | <Null> | <Null> | <Null> | <Null> | dry | Estimated | 0 L/s | <Null> | <Null> | Spring is dry, no signs of recent discharge. | Measured | 0 | 0 | Channel is sand-gravel wash in small canyon, flowing over granite bedrock. Channel upstream of source is heavily incised. | No - Insufficient water | <Null> | <Null> | <Null> | <Null> | <Null> | <Null> | <Null> | <Null> | <Null> | <Null> | <Null> | <Null> | <Null> | <Null> | <Null> | <Null> | <Null> | <Null> | <Null> | <Null> | <Null> | <Null> | <Null> | <Null> | <Null> | <Null> | <Null> | <Null> | <Null> | <Null> | <Null> | <Null> | <Null> | <Null> | <Null> | <Null> | <Null> | <Null> | <Null> | None | 0 | 1 | 0 | 0 | 0 | 0 | 0 | 0 | 0 | 0 | 1 | Small amount of litter (shotgun shells). Pipes and trough downstream of buffer, inactive. | Yes | Yes | Grass, Woody <2m, Forb, Non-Plant | Grass: 1137, 1136 Woody <2m: 1140, 1138 Forb: 1142 Non-Plant: 1141 | NA | NA | 1 | 4 | 2 | NA | NA | NA | NA | NA | 3 | No | Scattered dead forbs; Acacia gregorii almost as dominant as Ephedra. More Acacia outside the buffer. | Yes | Bromus rubens throughout buffer. | BRRU2 (Bromus rubens) | BRRU2 (Bromus rubens): 1137, 1136 | 2021-10-29 20:03 | mojn_hydro | 2022-03-10 21:26 | mlehman@nps.gov_nps | Not Applicable | <Null> | <Null> | <Null> | <Null> | <Null> | <Null> | <Null> | <Null> | <Null> | <Null> | <Null> | <Null> | <Null> | Point
192 | {2857d4c8-87f2-4e60-82a6-fe5a96a6aea6} | Death Valley NP | DEVA_P_WAU0880 | DEVA_P_WAU0880 | 995 | 2021-11-01 21:44 | MOJN DS (2020 Updates) | DEVA_P_WAU0880: 2021-11-01 | Primary | Sampled | Rheocrene | spring emerges near the base of an elm tree from a patch of dense 2-3 ft tall grasses. channel flows through grasses into a rocky and sandy wash. | Zone 11 | NAD83 (Unknown) | BadElf 4581 | No | 36781 | MOJN_02 | Yes | Yes | Yes | HOBO TidbiT | 315 | 15:14 | sensor deployed in same location, battery replaced | standing water | Estimated | <0.1 L/s | <Null> | <Null> | no flowing water, source is a small, shallow, muddy pool that trickles through depressions from wildlife tracks to slightly larger lower pool. | Measured | 2 | 0.4 | channel is around 0.5 m wide and flows through dense grass, then crosses old road and continues into a rocky and sandy wash. | Yes | 2021-11-01 21:40 | MOJN YSI ProDSS (4651) | MOJN YSI ProDSS (4651) | MOJN YSI ProDSS (4651) | MOJN YSI ProDSS (4651) | MOJN YSI ProDSS (4651) | No | callibrated at the spring | <Null> | <Null> | <Null> | <Null> | <Null> | <Null> | <Null> | <Null> | <Null> | <Null> | <Null> | <Null> | <Null> | DO_percent,pH,DO_mg_per_L,SpCond,Temp | <Null> | 7.23 | 7.23 | 7.23 | 14.6 | 14.6 | 14.6 | 970 | 970 | 970 | 0.1 | 0 | 0.1 | 0 | 0.1 | 0 | DO: taken from upper sourcepool which has low water and is murky and anoxic smelling. | Yes - All inactive | 1 | 1 | 0 | 0 | 0 | 0 | 0 | 0 | 1 | 0 | 2 | animal footprints, metal dam and trough with faucet, hiking trail crossing channel and barbed wire fence. | Yes | Yes | Grass, Woody >4m, Woody <2m, Woody 2-4m | Grass: Woody >4m: 0463, 0464 Woody <2m0461, 0462 Woody 2-4m0467, 0468 | 2 | 3 | 4 | NA | 1 | NA | NA | NA | NA | NA | NA | No | continuous grass carpet near source | Yes | scattered BRTE within tall unknown grass | BRTE (Bromus tectorum) | BRTE (Bromus tectorum): 0459, 0460 | 2021-11-04 23:42 | mojn_hydro | 2022-03-10 21:26 | mlehman@nps.gov_nps | Continuous |  | <Null> | <Null> | <Null> | <Null> | <Null> | <Null> | NF | NF | NF | I | Unsuitable | <Null> | Point
193 | {0f6b4c62-566d-446f-be11-4e8e325b335f} | Death Valley NP | DEVA_P_SIS0800 | DEVA_P_SIS0800 | 996 | 2021-11-02 18:47 | MOJN DS (2020 Updates) | DEVA_P_SIS0800: 2021-11-02 | Primary | Sampled | Rheocrene | Spring is dry, in sandy-loam wash filled with litter from willow (Salix exigua) thicket above source. | Zone 11 | NAD83 (Unknown) | BadElf 4581 | No | 36781 | MOJN_02 | Yes | Yes | Yes | HOBO TidbiT | 313 | 11:57 | Same sensor deployed on same wire; battery changed. | dry | Estimated | 0 L/s | <Null> | <Null> | Spring is dry; damp soil under leaf litter probably due to recent precipitation (large storm passed through California last week); dampness does not extend past top layer of soil; source in shade at noon | Measured | 0 | 0 | Channel is narrow drainage with thick vegetation and granite boulders. No recent signs of surface water runoff. | No - Insufficient water | <Null> | <Null> | <Null> | <Null> | <Null> | <Null> |  | <Null> | <Null> | <Null> | <Null> | <Null> | <Null> | <Null> | <Null> | <Null> | <Null> | <Null> | <Null> | <Null> | <Null> | <Null> | <Null> | <Null> | <Null> | <Null> | <Null> | <Null> | <Null> | <Null> | <Null> | <Null> | <Null> | <Null> | <Null> | <Null> | <Null> | <Null> | <Null> | None | 0 | 0 | 0 | 0 | 0 | 0 | 0 | 0 | 0 | 0 | 0 | <Null> | Yes | Yes | Woody 2-4m, Woody <2m, Grass, Sedge, Forb, Bryophyte | Woody 2-4m: Woody <2m: 0479, 0480 Grass: 0485, 0486 Sedge: 0482, 0483 Forb: 0484, 0487 Bryophyte: 0481 | NA | 1 | 2 | 3 | 4 | NA | NA | 6 | NA | 5 | NA | No | Salix exigua thick in drainage; at least three large (senesced) species of forb, including Solidago sp. Rosa woodsii also present as woody <2m; | Yes | BRTE lightly scattered throughout buffer | BRTE (Bromus tectorum) | BRTE (Bromus tectorum): 0485, 0486 | 2021-11-04 23:42 | mojn_hydro | 2022-03-10 21:26 | mlehman@nps.gov_nps | Not Applicable |  | <Null> | <Null> | <Null> | <Null> | <Null> | <Null> | <Null> | <Null> | <Null> | <Null> | Unsuitable | <Null> | Point
194 | {f576d967-342d-4ffe-b7ac-d861bc47c581} | Death Valley NP | DEVA_P_BOT0781 | DEVA_P_BOT0781 | 992 | 2021-11-02 21:24 | MOJN DS (2020 Updates) | DEVA_P_BOT0781: 2021-11-02 | Primary | Sampled | Rheocrene | Spring meanders through muddy channel in dense willow thicket. | Zone 11 | NAD83 (Unknown) | BadElf 4581 | No | 36781 | MOJN_02 | Yes | Yes | Yes | HOBO TidbiT | 317 | 14:30 | sensor deployed at same location with new battery. | flowing | Estimated | 0.1 - <1.0 L/s | <Null> | <Null> | Stream gradually flows down a low gradient slope | Measured | 10.3 | 0.5 | channel is carpeted with fallen willow leaves and meanders through dense willow trunks through mud | Yes | 2021-11-02 21:20 | MOJN YSI ProDSS (4651) | MOJN YSI ProDSS (4651) | MOJN YSI ProDSS (4651) | MOJN YSI ProDSS (4651) | MOJN YSI ProDSS (4651) | No | calibration performed at spring | <Null> | <Null> | <Null> | <Null> | <Null> | <Null> | <Null> | <Null> | <Null> | <Null> | <Null> | <Null> | <Null> | pH,DO_percent,DO_mg_per_L,SpCond,Temp | <Null> | 7.85 | 7.85 | 7.85 | 10.1 | 10.1 | 10.1 | 547 | 547 | 547 | 89.4 | 8.02 | 89.4 | 8.02 | 89.4 | 8.02 | taken about 4 meters downstream from source. | None | 0 | 0 | 0 | 0 | 0 | 0 | 0 | 0 | 1 | 0 | 1 | wildlife trail | Yes | Yes | Woody >4m, Woody 2-4m, Woody <2m, Sedge, Non-Plant, Bryophyte | Woody >4m: Woody 2-4m: 0497, 0498, 0500 Woody <2m: 0498, 0497, 0500 Sedge: 0507, 0508 Non-Plant: 0506 Bryophyte: 0499 | 2 | 1 | 3 | NA | NA | NA | NA | 4 | NA | 5 | 6 | No | rush present outside buffer | No | <Null> | <Null> | <Null> | 2021-11-04 23:42 | mojn_hydro | 2022-03-10 21:26 | mlehman@nps.gov_nps | Continuous |  | <Null> | <Null> | <Null> | <Null> | <Null> | <Null> | NF | NF | NF | NF | Unsuitable | <Null> | Point
195 | {a43eae57-6612-41d4-9aad-8d8deb2248b6} | Death Valley NP | DEVA_P_BUR0315 | DEVA_P_BUR0315 | 1004 | 2021-11-03 15:18 | MOJN DS (2020 Updates) | DEVA_P_BUR0315: 2021-11-03 | Primary | Sampled | Hillslope | Spring emerges on sandy, vegetated hillslide. Wet soil extends about 4 m across hillslope with one small source area with standing water. | Zone 11 | NAD83 (Unknown) | BadElf 4581 | No | 36781 | MOJN_02 | Yes | No | Yes | HOBO TidbiT | 416 | 8:25 | New sensor deployed within shorter vegetation to the right side (looking up from road) of patch of willows. | standing water | Estimated | <0.1 L/s | <Null> | <Null> | Damp soil extends for about 4 m across hillslope; standing water is small dugout pool. | Measured | 0.1 | 0.1 | No channel, hillslope spring extends 4 m across into thick woody vegetation. | Yes | 2021-11-03 15:15 | MOJN YSI ProDSS (4651) | MOJN YSI ProDSS (4651) | MOJN YSI ProDSS (4651) | MOJN YSI ProDSS (4651) | MOJN YSI ProDSS (4651) | No | Calibration was completed at the spring. | <Null> | <Null> | <Null> | <Null> | <Null> | <Null> | <Null> | <Null> | <Null> | <Null> | <Null> | <Null> | <Null> | pH,DO_percent,DO_mg_per_L,SpCond,Temp | <Null> | 7.22 | 7.22 | 7.22 | 11.8 | 11.8 | 11.8 | 587 | 587 | 588 | 9.7 | 0.85 | 9.6 | 0.84 | 9.5 | 0.83 | Water quality taken in small pool, rotated probes and took measurements one at a time. | None | 0 | 0 | 0 | 0 | 0 | 0 | 0 | 0 | 1 | 0 | 1 | foraging on sedges near source, source pool possibly dug out by wildlife accessing water. | Yes | Yes | Woody 2-4m, Forb, Woody <2m, Bryophyte, Grass, Sedge | Woody 2-4m: 0522, 0523, 0524 Forb: 0513, 0514, 0515 Woody <2m: 0519, 0520, 0521 Bryophyte: 0516 Grass: 0525, 0526, 0527 Sedge: 0517, 0518 | NA | 2 | 3 | 1 | 4 | NA | NA | 6 | NA | 5 | NA | No | Source surrounded by fragrant tall forb | Yes | B. rubens scattered in buffer. | BRRU2 (Bromus rubens) | BRRU2 (Bromus rubens): 0525, 0526, 0527 | 2021-11-04 23:42 | mojn_hydro | 2022-03-10 21:26 | mlehman@nps.gov_nps | Continuous | <Null> | <Null> | <Null> | <Null> | <Null> | <Null> | <Null> | NF | NF | NF | NF | Unsuitable | <Null> | Point
190 | {7c043638-70b9-4e2a-b822-c487e6b29291} | Lake Mead NRA | LAKE_P_SAN0046 | LAKE_P_SAN0046 | 292 | 2021-11-03 17:55 | MOJN DS (2020 Updates) | LAKE_P_SAN0046: 2021-11-03 | Primary | Sampled | Rheocrene | Small pool at base of sandstone cliff. Ground covered by bighorn sheep scat. Many sheep bones from many different individuals (some recent) indicative of mountain lions active in the area. | Zone 11 | NAD83 (Unknown) | BadElf 4181 | No | 36783 | 40 | No | <Null> | <Null> | <Null> | <Null> | <Null> | <Null> | standing water | Estimated | <0.1 L/s | <Null> | <Null> | <Null> | Measured | 1.5 | 0.8 | Small pool at base of sandstone cliff, sandstone boulders and gravel throughout wash | Yes | 2021-11-03 17:55 | MOJN YSI ProDSS (1790) | MOJN YSI ProDSS (1790) | MOJN YSI ProDSS (1790) | MOJN YSI ProDSS (1790) | MOJN YSI ProDSS (1790) | No | Calibrated at this spring | <Null> | <Null> | <Null> | <Null> | <Null> | <Null> | <Null> | <Null> | <Null> | <Null> | <Null> | <Null> | <Null> | pH,DO_percent,DO_mg_per_L,SpCond,Temp | <Null> | 7.75 | 7.74 | 7.74 | 15.3 | 15.3 | 15.3 | 1677 | 1677 | 1677 | 22.4 | 2.1 | 22.4 | 2.1 | 22.4 | 2.1 | PH calibrated with pH 10 rinsate and pH value is dropping very slowly but continuously. | Yes - Unknown if active | 0 | 1 | 0 | 0 | 0 | 0 | 0 | 1 | 1 | 0 | 1 | Flooding evidence: flattened grasses. Wildlife disturbance: lots of bighorn scat and possibly urine in and around source pool. Metal pipe runs approx 25 m from near source to rusted trough. Not sure if it diverts water during higher flows | Yes | Yes | Woody >4m, Woody 2-4m, Woody <2m, Grass, Bryophyte, Non-Plant | Woody >4m: 1150 Woody 2-4m: 1147, 1148, 1149 Woody <2m: 1150 Grass: 1156, 1157 Bryophyte: 1151 Non-Plant: 1152 | 3 | 1 | 4 | NA | 2 | NA | NA | NA | NA | 6 | 5 | No | <Null> | Yes | <Null> | BRRU2 (Bromus rubens) | BRRU2 (Bromus rubens): 1158 | 2021-11-04 01:10 | mojn_hydro | 2022-03-10 21:26 | mlehman@nps.gov_nps | Continuous | <Null> | <Null> | <Null> | <Null> | <Null> | <Null> | <Null> | I | NF | NF | NF | <Null> | <Null> | Point
191 | {077b383c-d054-412e-b03f-5930567cced5} | Lake Mead NRA | LAKE_P_COT0087 | LAKE_P_COT0087 | 323 | 2021-11-03 22:24 | MOJN DS (2020 Updates) | LAKE_P_COT0087: 2021-11-03 | Primary | Sampled | Rheocrene | Dry. | Zone 11 | NAD83 (Unknown) | BadElf 4181 | No | 36783 | 40 | No | <Null> |  | <Null> | <Null> | <Null> | <Null> | dry | Estimated | 0 L/s | <Null> | <Null> | <Null> | Measured | 0 | 0 | White salty crust on conglomerate pour over and cliff sides, and additional white salty crust on gravel and cobble in wash. | No - Insufficient water | <Null> | <Null> | <Null> | <Null> | <Null> | <Null> |  | <Null> | <Null> | <Null> | <Null> | <Null> | <Null> | <Null> | <Null> | <Null> | <Null> | <Null> | <Null> | <Null> | <Null> | <Null> | <Null> | <Null> | <Null> | <Null> | <Null> | <Null> | <Null> | <Null> | <Null> | <Null> | <Null> | <Null> | <Null> | <Null> | <Null> | <Null> | <Null> | None | 0 | 1 | 0 | 1 | 0 | 0 | 0 | 1 | 0 | 0 | 1 | Cow or burro scat just outside buffer. Human use: old rusted metal pieces, probably washed down from further up canyon. Well-traveled unofficial trail goes up the wash to the spring and continues up the wash past it. Flooding: deep incision at source just below pour over, probably scoured by summer monsoons. | Yes | Yes | Woody >4m, Grass, Forb | Woody >4m: 1164, 1165, 1166 Grass: 1167, 1168 Forb: 1162, 1163 | 1 | NA | NA | 3 | 2 | NA | NA | NA | NA | NA | NA | No | Not much vegetation at source or immediately downstream, likely due to intense flooding, but there is a large patch of mesquite to the west. Catclaw with mistletoe just outside buffer. Single cottonwood near source knocked down and dead. | Yes | Tamarisk gps point is taken in the middle of a cluster of small tamarisks. There are additional small tamarisks throughout the wash as well. | BRRU2 (Bromus rubens), TARA (Tamarix ramosissima) | BRRU2 (Bromus rubens): 1167, 1168 TARA (Tamarix ramosissima): 1171, 1172 | 2021-11-04 01:10 | mojn_hydro | 2022-03-10 21:26 | mlehman@nps.gov_nps | Not Applicable |  | <Null> | <Null> | <Null> | <Null> | <Null> | <Null> | <Null> | <Null> | <Null> | <Null> |  | <Null> | Point
196 | {ae00d749-1854-4e18-8692-e587155dc2ea} | Death Valley NP | DEVA_P_POP0642 | DEVA_P_POP0642 | 1000 | 2021-11-03 22:44 | MOJN DS (2020 Updates) | DEVA_P_POP0642: 2021-11-03 | Primary | Sampled | Rheocrene | Spring has a muddy and mossy burro trampled source pool with thick brown algae growth that emerges in a thicket of cottonwood branches. The ~0.5m wide wide muddy channel meanders around cottonwoods and rocks into dense sedge growth. | Zone 11 | NAD83 (Unknown) | Unknown | No | 36781 | MOJN_02 | Yes | Yes | Yes | HOBO TidbiT | 361 | 16:18 | id 1061, battery changed, deployed in same location. | flowing | Estimated | 0.1 - <1.0 L/s | <Null> | <Null> | Water is steadily flowing down a shallow gradient from source pool through channel. | >50m | <Null> | 0.5 | Muddy channel meanders around cottonwood and willow trunks, through a thicket of fallen willow branches and into dense sedge growth. The first ~11m of the channel has bright green moss along the edges. | Yes | 2021-11-03 22:43 | MOJN YSI ProDSS (4651) | MOJN YSI ProDSS (4651) | MOJN YSI ProDSS (4651) | MOJN YSI ProDSS (4651) | MOJN YSI ProDSS (4651) | No | Calibration performed at the spring. | <Null> | <Null> | <Null> | <Null> | <Null> | <Null> | <Null> | <Null> | <Null> | <Null> | <Null> | <Null> | <Null> | pH,DO_percent,DO_mg_per_L,SpCond,Temp | <Null> | 7.32 | 7.32 | 7.32 | 18.9 | 18.9 | 18.9 | 864 | 864 | 863 | 3 | 0.24 | 3 | 0.24 | 3 | 0.24 | <Null> | None | 0 | 1 | 0 | 0 | 2 | 0 | 0 | 0 | 1 | 0 | 2 | spring is heavily trampled by burros, some litter indicating human disturbance (near road so easily accessible), small patch of asphalt in buffer next to channel (possibly from past spring modification). | Yes | Yes | Non-Plant, Bryophyte, Sedge, Woody 2-4m, Woody >4m, Grass, Woody <2m, Forb | Non-Plant: Bryophyte: 0541 Sedge: 0542, 0543, 0544 Woody 2-4m: 0545, 0546, 0547 Woody >4m: 0548, 0549, 0550 Grass: 0551, 0552 Woody <2m: 0553, 0554 Forb: 0557, 0558 | 1 | 2 | 3 | 8 | 7 | NA | NA | 4 | NA | 5 | 6 | No | <Null> | Yes | lightly scattered in buffer | POMO5 (Polypogon monspeliensis) | POMO5 (Polypogon monspeliensis): 0551, 0552 | 2021-11-04 23:42 | mojn_hydro | 2022-03-10 21:26 | mlehman@nps.gov_nps | Continuous |  | <Null> | <Null> | <Null> | <Null> | <Null> | <Null> | NF | NF | NF | NF | Unsuitable | <Null> | Point
197 | {3d0f5806-f13e-400c-b9f2-adf6f16d5b6d} | Death Valley NP | DEVA_P_HUM0793 | DEVA_P_HUM0793 | 1010 | 2021-11-04 16:00 | MOJN DS (2020 Updates) | DEVA_P_HUM0793: 2021-11-04 | Primary | Sampled | Rheocrene | Spring emerges from an uphill pipeline and flows down a steep enbankment into a muddy, willow-branch covered channel into sandy, and rocky wash. Bacterial sheen on surface water near source. | Zone 11 | NAD83 (Unknown) | BadElf 4581 | No | 36781 | MOJN_02 | Yes | Yes | Yes | HOBO TidbiT | 316 | 9:00 | Sensor deployed at same location with new battery | flowing | Volumetric | <Null> | 500 | 90 | Discharging from a manmade pipe, water is also seeping 1 m above pipe, wet soil extending ~5m above pipe source | Measured | 19 | 0.3 | Channel is a continuous and narrow path that flows from an open area at the springbrook into a heavily vegetated wash downstream and winds through a dense patch of trees. | Yes | 2021-11-04 15:58 | MOJN YSI ProDSS (4651) | MOJN YSI ProDSS (4651) | MOJN YSI ProDSS (4651) | MOJN YSI ProDSS (4651) | MOJN YSI ProDSS (4651) | No | Calibrated at spring | <Null> | <Null> | <Null> | <Null> | <Null> | <Null> | <Null> | <Null> | <Null> | <Null> | <Null> | <Null> | <Null> | pH,DO_percent,Temp,SpCond | <Null> | 7.51 | 7.51 | 7.51 | 11.1 | 11.1 | 11.1 | 466.5 | 466.5 | 466.5 | 21.1 | <Null> | 21.1 | <Null> | 21 | <Null> | DO reading: (mg/L): 1.78, 1.78, 1.78. DO (mg/L) boxes not working. | Yes - One or more active | 0 | 1 | 0 | 0 | 0 | 0 | 0 | 0 | 0 | 0 | 1 | Springbrook is formed from an uphill pipeline carrying water. | Yes | Yes | Sedge, Forb, Bryophyte, Woody 2-4m, Woody >4m, Woody <2m, Grass, Non-Plant | Sedge: Forb: 0578, 0579 Bryophyte: 0580 Woody 2-4m: 0581, 0583, 0584 Woody >4m: 0581, 0583, 0584 Woody <2m: 0585, 0586, 0587 Grass: 0589 Non-Plant: 0590 | 2 | 1 | 7 | 6 | 8 | NA | NA | 3 | NA | 5 | 4 | Yes | mistletoe present outside buffer, plenty of mistletoe seeds in bird scat within buffer | No | <Null> | <Null> | <Null> | 2021-11-04 23:42 | mojn_hydro | 2022-03-10 21:26 | mlehman@nps.gov_nps | Discontinuous | Measured | 40 | <Null> | <Null> | <Null> | <Null> | <Null> | NF | NF | NF | NF | Unsuitable | <Null> | Point
199 | {53418b6c-d411-4dd7-995e-2004dc1d91db} | Death Valley NP | DEVA_P_MCD0281 | DEVA_P_MCD0281 | 1015 | 2021-11-08 20:15 | MOJN DS (2020 Updates) | DEVA_P_MCD0281: 2021-11-08 | Primary | Sampled | Rheocrene | spring is a small standing puddle, about 0.5m by 0.5 m. It is covered in a thin film of yellowish small bubbles. | Zone 11 | NAD83 (Unknown) | BadElf 4581 | No | 36781 | MOJN_02 | Yes | Yes | Yes | HOBO TidbiT | 381 | 12:49 | sensor deployed at same location with new battery | standing water | Estimated | <0.1 L/s | <Null> | <Null> | no flowing water but there is some wet soil that extends about 0.5 m down the channel from source pool | Measured | 0.5 | 0.5 | channel is a thin (~0.5m wide) sandy and rocky wash with lots of rabbitbrush and short grasses. channel begins quite rocky near source and gradually gets sandy further downstream. | Yes | 2021-11-08 20:05 | MOJN YSI ProDSS (4651) | MOJN YSI ProDSS (4651) | MOJN YSI ProDSS (4651) | MOJN YSI ProDSS (4651) | MOJN YSI ProDSS (4651) | No | callibrated at spring | <Null> | <Null> | <Null> | <Null> | <Null> | <Null> | <Null> | <Null> | <Null> | <Null> | <Null> | <Null> | <Null> | pH,DO_percent,DO_mg_per_L,SpCond,Temp | <Null> | 7.03 | 7.03 | 7.03 | 13.7 | 13.7 | 13.7 | 734 | 734 | 733 | 6.7 | 0.54 | 6.6 | 0.54 | 6.5 | 0.53 | <Null> | Yes - All inactive | 1 | 1 | 0 | 0 | 0 | 0 | 0 | 0 | 1 | 0 | 1 | trough in buffer, as well as some unknown animal hoofprints. Pipe further down on the edge of the buffer. | Yes | Yes | Woody <2m, Grass, Forb | Woody <2m: Grass: 0596, 0598 Forb: 0599, 0602 | NA | NA | 1 | 3 | 2 | NA | NA | NA | NA | NA | NA | No | <Null> | Yes | bromus rubens abundent in channel | BRRU2 (Bromus rubens), BRTE (Bromus tectorum) | BRRU2 (Bromus rubens): 0596, 0598 BRTE (Bromus tectorum): 0604, 0605 | 2021-11-10 17:33 | mojn_hydro | 2022-03-10 21:26 | mlehman@nps.gov_nps | Continuous |  | <Null> | <Null> | <Null> | <Null> | <Null> | <Null> | NF | NF | NF | NF | Unsuitable | <Null> | Point
200 | {797d0c32-df45-49a8-9f07-c840b06f474e} | Death Valley NP | DEVA_P_CUR0123 | DEVA_P_CUR0123 | 999 | 2021-11-08 22:15 | MOJN DS (2020 Updates) | DEVA_P_CUR0123: 2021-11-08 | Primary | Sampled | Rheocrene | Springbrook begins as a shallow 3m by 3m pool and gradually flows down into very shallow pool in grass bed that has been trampled by burros; flows for about 12 m and then turns into wet soil that extends for roughly 1m beyond the grassy pool, after it is a dry sandy wash. | Zone 11 | NAD83 (Unknown) | BadElf 4581 | No | 36781 | MOJN_02 | Yes | No | Yes | HOBO TidbiT | 417 | 14:40 | New sensor deployed because old one was not found. Old wire found though. | flowing | Estimated | <0.1 L/s | <Null> | <Null> | Disharge is localized to murky, shallow pool that's only a few inches deep. On the very edges of the pool are small amounts of damp soil. Forms a pool of roughly 3 m in diamater. | Measured | 12 | 2 | Channel flows from shallow, murky pool into a shallower grassy and mud filled portion of the channel with a small amount of pooled water in burro hoofprints that extends roughly 13 m downstream. The channel continues as a dry and sany wash between dead rabbitbrush plants. Channel is also heavily trampled by wild burros. | Yes | 2021-11-08 20:05 | MOJN YSI ProDSS (4651) | MOJN YSI ProDSS (4651) | MOJN YSI ProDSS (4651) | MOJN YSI ProDSS (4651) | MOJN YSI ProDSS (4651) | No | Calibration completed at spring earlier in the afternoon | <Null> | <Null> | <Null> | <Null> | <Null> | <Null> | <Null> | <Null> | <Null> | <Null> | <Null> | <Null> | <Null> | pH,DO_mg_per_L,SpCond,Temp | <Null> | 8.28 | 8.28 | 8.28 | 17.2 | 17.2 | 17.2 | 584 | 585 | 585 | <Null> | 14.37 | <Null> | 14.37 | <Null> | 14.37 | DO % text box did not fill in. Readings are: 171.5, 171.4, 171.4 (%) DO values fluctuating wildly between a 166% - 171% | Yes - One or more active | 0 | 1 | 0 | 0 | 2 | 0 | 0 | 0 | 0 | 0 | 2 | Burro tracks trample a large portion of the springbrook and channel. A pipe is present ~10m downstream of source. | Yes | Yes | Woody <2m, Woody 2-4m, Grass, Forb, Bryophyte | Woody <2m: 0611, 0612, 0613 Woody 2-4m: 0611, 0612, 0613 Grass: 0617 Forb: 0616 Bryophyte: 0618 | NA | 4 | 1 | 3 | 2 | NA | NA | NA | NA | 5 | NA | No | <Null> | No | <Null> | <Null> | <Null> | 2021-11-10 17:33 | mojn_hydro | 2022-03-10 21:26 | mlehman@nps.gov_nps | Continuous | <Null> | <Null> | <Null> | <Null> | <Null> | <Null> | <Null> | NF | NF | NF | I | Unsuitable | <Null> | Point
198 | {777e7c48-7bf1-4ee1-b074-7960b82bf499} | Lake Mead NRA | LAKE_P_SCI0039 | LAKE_P_SCI0039 | 327 | 2021-11-09 17:56 | MOJN DS (2020 Updates) | LAKE_P_SCI0039: 2021-11-09 | Primary | Sampled | Rheocrene | Spring source is below fan palm in Phragmites- and sedge- filled drainage; source goes underground immediately and emerges 20 m downstream at a small sedge-filled pool; herd of app. 13 bighorn sheep at spring | Zone 11 | NAD83 (Unknown) | BadElf 4181 | No | 36783 | 40 | No | <Null> | <Null> | <Null> | <Null> | <Null> | <Null> | standing water | Estimated | <0.1 L/s | <Null> | <Null> | Source emerges as standing water in small depressions below fan palm, and heads underground after app. 1 m. Re-emerges in thick sedge-filled pool about 20m downstream. Spring again goes underground (or is hidden by thick vegetation) and re-emerges about 115 m downstream and continues flowing above ground for dozens of meters. | Measured | 1 | 0.3 | Channel is small drainage within badlands-like landscape and travertine or gypsum-encrusted soil; channel is chocked with phragmites and sedges, as well as grapevine. | Yes | 2021-11-09 17:29 | MOJN YSI ProDSS (1790) | MOJN YSI ProDSS (1790) | MOJN YSI ProDSS (1790) | MOJN YSI ProDSS (1790) | MOJN YSI ProDSS (1790) | No | Instrument calibrated at spring | <Null> | <Null> | <Null> | <Null> | <Null> | <Null> | <Null> | <Null> | <Null> | <Null> | <Null> | <Null> | <Null> | pH,Temp | Insufficient water for stable do and spcond readings | 7.79 | 7.79 | 7.79 | 19 | 18.9 | 18.9 | <Null> | <Null> | <Null> | <Null> | <Null> | <Null> | <Null> | <Null> | <Null> | Small depression at source dug out before calibration and allowed to settle before taking WQ measurements by rotating probe; not taken at pool downstream as water temp was at least 5 degrees warmer and pool stagnant. | None | 0 | 0 | 0 | 0 | 0 | 0 | 0 | 0 | 1 | 0 | 1 | Several wildlife trails created in buffer, pool at 20m possibly excavated by wildlife or burros. No identifiable evidence of burros however. | Yes | Yes | Woody 2-4m, Grass, Forb, Reed, Sedge, Woody <2m | Woody 2-4m: 1196, 1182 Grass: 1190, 1189, 1188 Forb: 1185, 1184, 1183 Reed: 1195, 1194, 1193 Sedge: 1187, 1186 Woody <2m: 1192, 1191 | NA | 4 | 2 | 5 | 6 | 1 | NA | 3 | NA | NA | 7 | Yes | Mistletoe is present but outside buffer. Most vegetation types have multiple competing species, such as Yerba mansa, Acacia Gregorio, unknown bunchgrass; aquatic macrophyte in downstream pool | Yes | <Null> | WAFI (Washingtonia filifera) | WAFI (Washingtonia filifera): 1182 | 2021-11-09 22:03 | mojn_hydro | 2022-03-10 21:26 | mlehman@nps.gov_nps | Discontinuous | >50m | <Null> | <Null> | <Null> | <Null> | <Null> | <Null> | NF | NF | <Null> | <Null> | <Null> | <Null> | Point
201 | {41a6a045-8cb9-410f-9daf-36a59d323d11} | Death Valley NP | DEVA_P_NEL0651 | DEVA_P_NEL0651 | 1011 | 2021-11-09 19:33 | MOJN DS (2020 Updates) | DEVA_P_NEL0651: 2021-11-09 | Primary | Sampled | Rheocrene | spring is dry. no evidence of recent flow, channel is a (dead) grass covered sandy wash with exposed bedrock. | Zone 11 | NAD83 (Unknown) | BadElf 4581 | No | 36781 | MOJN_02 | Yes | Yes | Yes | HOBO TidbiT | 359 | 11:49 | deployed in same location with new battery. | dry | Estimated | 0 L/s | <Null> | <Null> | some condensation found on sensor | Measured | 0 | 0 | channel is a sandy wash with some exposed bedrock and consistently covered with dead grasses. | No - Insufficient water | <Null> | <Null> | <Null> | <Null> | <Null> | <Null> |  | <Null> | <Null> | <Null> | <Null> | <Null> | <Null> | <Null> | <Null> | <Null> | <Null> | <Null> | <Null> | <Null> | <Null> | <Null> | <Null> | <Null> | <Null> | <Null> | <Null> | <Null> | <Null> | <Null> | <Null> | <Null> | <Null> | <Null> | <Null> | <Null> | <Null> | <Null> | <Null> | None | 0 | 0 | 0 | 0 | 0 | 0 | 0 | 0 | 0 | 0 | 0 | remote spring that doesn't show signs of human or other disturbance. | Yes | Yes | Woody >4m, Woody 2-4m, Bryophyte, Non-Plant, Forb, Grass, Woody <2m | Woody >4m: Woody 2-4m: 0633, 0638 Bryophyte: 0631 Non-Plant: 0632 Forb: 0634, 0635 Grass: 0628, 0629 Woody <2m: 0636, 0637 | 3 | 4 | 2 | 5 | 1 | NA | NA | NA | NA | 6 | 6 | Yes | mistletoe present on juniper in buffer | Yes | Cheatgrass present throughout entirety of the channel | BRTE (Bromus tectorum) | BRTE (Bromus tectorum): 0628, 0629 | 2021-11-10 17:33 | mojn_hydro | 2022-03-10 21:26 | mlehman@nps.gov_nps | Not Applicable |  | <Null> | <Null> | <Null> | <Null> | <Null> | <Null> | <Null> | <Null> | <Null> | <Null> | Suitable | <Null> | Point
202 | {0094cc86-2f83-4791-b981-6265f245ecef} | Lake Mead NRA | LAKE_P_WHI0030 | LAKE_P_WHI0030 | 294 | 2021-11-10 17:45 | MOJN DS (2020 Updates) | LAKE_P_WHI0030: 2021-11-10 | Primary | Sampled | Hanging garden | Spring seeps from canyon wall at fracture 0.5 m above ground. Algae coats wet areas of wall, with sparse vegetation on cobble wash. Several sapling mesquites (Prosopis pubescens) are growing out of damp soil near source. | Zone 11 | NAD83 (Unknown) | BadElf 4181 | No | 36781 | 40 | No | <Null> | <Null> | <Null> | <Null> | <Null> | <Null> | standing water | Estimated | <0.1 L/s | <Null> | <Null> | Source is seeping from canyon wall at about 0.5 m from ground. Some small crevices in rock support tiny pools of water; discharge continues for 6.5 m along wall. Precipitate along wall starting about 20 m up-canyon. Surface water measurement is measurement of film of water on vertical rock wall. | Measured | 6.6 | 0.3 | Hanging garden with no discernible channel from surface water originating from the spring, but located in narrow canyon with towering rock wall, filled with gravel-cobble. | No - Insufficient water | <Null> | <Null> | <Null> | <Null> | <Null> | <Null> | <Null> | <Null> | <Null> | <Null> | <Null> | <Null> | <Null> | <Null> | <Null> | <Null> | <Null> | <Null> | <Null> | <Null> | <Null> | <Null> | <Null> | <Null> | <Null> | <Null> | <Null> | <Null> | <Null> | <Null> | <Null> | <Null> | <Null> | <Null> | <Null> | <Null> | <Null> | <Null> | <Null> | None | 0 | 0 | 0 | 4 | 0 | 0 | 0 | 3 | 0 | 0 | 4 | Spring is in canyon of popular White Rock Canyon trail (unmaintained wash trail). Since last visit, amount of vegetation has been reduced dramatically, indicating possible flood event. | Yes | Yes | Forb, Woody <2m, Non-Plant | Forb: 1207, 1208, 1209 Woody <2m: 1210, 1211, 1212 Non-Plant: 1213, 1214 | NA | NA | 3 | 2 | NA | NA | NA | NA | NA | NA | 1 | No | Several species of Forbes growing in cobble wash near source; at least 4 small mesquites less than 6 inches tall growing among Forbes. Wall is coated with algae where there is film of water. | No | <Null> | <Null> | <Null> | 2021-11-10 22:27 | mojn_hydro | 2022-03-10 21:26 | mlehman@nps.gov_nps | Not Applicable | <Null> | <Null> | <Null> | <Null> | <Null> | <Null> | <Null> | <Null> | <Null> | <Null> | <Null> | <Null> | <Null> | Point
203 | {c9ece082-88fd-486f-b0f0-e8eb03d214a8} | Lake Mead NRA | LAKE_P_COT0034 | LAKE_P_COT0034 | 304 | 2021-11-11 20:23 | MOJN DS (2020 Updates) | LAKE_P_COT0034: 2021-11-11 | Primary | Sampled | Rheocrene | Spring is dry with no evidence of recent flow. Likely emerges below large granite boulder and flows into sandy, meandering wash. | Zone 11 | NAD83 (Unknown) | BadElf 4581 | No | 36781 | MOJN_02 | No | <Null> | <Null> | <Null> | <Null> | <Null> | <Null> | dry | Estimated | 0 L/s | <Null> | <Null> | <Null> | Measured | 0 | 0 | Channel is a sandy, granitic wash that gently winds through canyon. | No - Insufficient water | <Null> | <Null> | <Null> | <Null> | <Null> | <Null> | <Null> | <Null> | <Null> | <Null> | <Null> | <Null> | <Null> | <Null> | <Null> | <Null> | <Null> | <Null> | <Null> | <Null> | <Null> | <Null> | <Null> | <Null> | <Null> | <Null> | <Null> | <Null> | <Null> | <Null> | <Null> | <Null> | <Null> | <Null> | <Null> | <Null> | <Null> | <Null> | <Null> | None | 0 | 0 | 0 | 0 | 0 | 0 | 0 | 1 | 0 | 0 | 1 | Vegetation has been knocked over and accumulated by prior flooding. | Yes | Yes | Woody 2-4m, Grass, Woody <2m, Bryophyte | Woody 2-4m: 0642, 0643, 0644 Grass: 0653, 0652 Woody <2m: 0642, 0643, 0644 Bryophyte: 0651 | NA | 1 | 2 | NA | 3 | NA | NA | NA | NA | 4 | NA | No | <Null> | Yes | Tamarix ramoissiima is present scattered throughout the buffer. | TARA (Tamarix ramosissima) | TARA (Tamarix ramosissima): 0642, 0643, 0644 | 2021-11-12 01:37 | mojn_hydro | 2022-03-10 21:26 | mlehman@nps.gov_nps | Not Applicable | <Null> | <Null> | <Null> | <Null> | <Null> | <Null> | <Null> | <Null> | <Null> | <Null> | <Null> | <Null> | <Null> | Point
204 | {643e21ef-930a-4db4-9bc4-e21f5eb29ec6} | Lake Mead NRA | LAKE_P_SAC0028 | LAKE_P_SAC0028 | 321 | 2021-11-18 17:20 | MOJN DS (2020 Updates) | LAKE_P_SAC0028: 2021-11-18 | Primary | Sampled | Rheocrene | spring is dry. large tree present in channel has fallen since last visit. | Zone 11 | NAD83 (Unknown) | BadElf 4581 | No | 36781 | MOJN_02 | No | <Null> | <Null> | <Null> | <Null> | <Null> | <Null> | dry | Estimated | 0 L/s | <Null> | <Null> | <Null> | Measured | 0 | 0 | channel is a dry and sandy wash with a large dead fallen cottonwood in the middle | No - Insufficient water | <Null> | <Null> | <Null> | <Null> | <Null> | <Null> | <Null> | <Null> | <Null> | <Null> | <Null> | <Null> | <Null> | <Null> | <Null> | <Null> | <Null> | <Null> | <Null> | <Null> | <Null> | <Null> | <Null> | <Null> | <Null> | <Null> | <Null> | <Null> | <Null> | <Null> | <Null> | <Null> | <Null> | <Null> | <Null> | <Null> | <Null> | <Null> | <Null> | Yes - All inactive | 0 | 0 | 0 | 0 | 0 | 0 | 0 | 0 | 0 | 1 | 1 | Large cottonwood has fallen in the middle of the channel since last visit. No evidence of recent flow otherwise, could have fallen from stong winds. | Yes | Yes | Woody >4m, Grass, Woody <2m | Woody >4m: 0005, 0004 Grass0008, 0010 Woody <2m0007, 0006 | 2 | NA | 3 | NA | 1 | NA | NA | NA | NA | NA | NA | No | <Null> | No | <Null> | <Null> | <Null> | 2021-11-19 00:10 | mojn_hydro | 2022-03-10 21:26 | mlehman@nps.gov_nps | Not Applicable | <Null> | <Null> | <Null> | <Null> | <Null> | <Null> | <Null> | <Null> | <Null> | <Null> | <Null> | <Null> | <Null> | Point
205 | {37b9d88c-5e56-4933-9643-c2527dd49bca} | Lake Mead NRA | LAKE_P_GRA0058 | LAKE_P_GRA0058 | 315 | 2021-11-18 18:46 | MOJN DS (2020 Updates) | LAKE_P_GRA0058: 2021-11-18 | Primary | Sampled | Rheocrene | Spring is dry and is located within wide, sandy wash. | Zone 11 | NAD83 (Unknown) | BadElf 4581 | No | 36781 | MOJN_02 | No | <Null> | <Null> | <Null> | <Null> | <Null> | <Null> | dry | Estimated | 0 L/s | <Null> | <Null> | <Null> | Measured | 0 | 0 | Channel is dry and sandy within a wide open wash. | No - Insufficient water | <Null> | <Null> | <Null> | <Null> | <Null> | <Null> | <Null> | <Null> | <Null> | <Null> | <Null> | <Null> | <Null> | <Null> | <Null> | <Null> | <Null> | <Null> | <Null> | <Null> | <Null> | <Null> | <Null> | <Null> | <Null> | <Null> | <Null> | <Null> | <Null> | <Null> | <Null> | <Null> | <Null> | <Null> | <Null> | <Null> | <Null> | <Null> | <Null> | None | 0 | 0 | 0 | 0 | 0 | 0 | 1 | 1 | 0 | 0 | 1 | Evidence of a previous fire with burned vegetation scattered throughout the buffer. Being within a larger wash, water has swept through and knocked down vegetation in the flowpath. | Yes | Yes | Grass, Woody <2m, Forb | Grass: 0014, 0016 Woody <2m: 0017, 0019 Forb: 0021 | NA | NA | 2 | 1 | 3 | NA | NA | NA | NA | NA | NA | Yes | dodder very abundant on plants within buffer. Most plants are dried/dead but still standing. | No | <Null> | <Null> | <Null> | 2021-11-19 00:10 | mojn_hydro | 2022-03-10 21:26 | mlehman@nps.gov_nps | Not Applicable | <Null> | <Null> | <Null> | <Null> | <Null> | <Null> | <Null> | <Null> | <Null> | <Null> | <Null> | <Null> | <Null> | Point
206 | {50746761-93b3-4978-9531-1491eca2b3cd} | Lake Mead NRA | LAKE_P_PIP0016 | LAKE_P_PIP0016 | 332 | 2021-11-18 20:50 | MOJN DS (2020 Updates) | LAKE_P_PIP0016: 2021-11-18 | Primary | Sampled | Rheocrene | Spring is dry, source is under rock outcrop and channel flows down sandy wash. | Zone 11 | NAD83 (Unknown) | BadElf 4581 | No | 36781 | MOJN_02 | Yes | Yes | Yes | HOBO TidbiT | 307 | 12:54 | battery replaced and tidbit deployed in same location | dry | Estimated | 0 L/s | <Null> | <Null> | <Null> | Measured | 0 | 0 | channel flows through sandy wash in rocky canyon. Full of dead vegetation | No - Insufficient water | <Null> | <Null> | <Null> | <Null> | <Null> | <Null> |  | <Null> | <Null> | <Null> | <Null> | <Null> | <Null> | <Null> | <Null> | <Null> | <Null> | <Null> | <Null> | <Null> | <Null> | <Null> | <Null> | <Null> | <Null> | <Null> | <Null> | <Null> | <Null> | <Null> | <Null> | <Null> | <Null> | <Null> | <Null> | <Null> | <Null> | <Null> | <Null> | None | 0 | 0 | 0 | 0 | 0 | 1 | 0 | 0 | 0 | 0 | 1 | some kind of old sign post sticking out of the ground within the buffer. Loose plastic casings of some sort scattered throughout buffer | Yes | Yes | Woody 2-4m, Forb, Woody <2m, Grass | Woody 2-4m: Forb: Woody <2m: Grass: | NA | 3 | 1 | 4 | 2 | NA | NA | NA | NA | NA | NA | No | <Null> | No | <Null> | <Null> | <Null> | 2021-11-19 00:10 | mojn_hydro | 2022-03-10 21:26 | mlehman@nps.gov_nps | Not Applicable |  | <Null> | <Null> | <Null> | <Null> | <Null> | <Null> | <Null> | <Null> | <Null> | <Null> | Suitable | <Null> | Point
207 | {2b334190-1cea-4175-a4d3-c301ff4136b6} | Lake Mead NRA | LAKE_P_LAT0077 | LAKE_P_LAT0077 | 328 | 2021-11-29 16:50 | MOJN DS (2020 Updates) | LAKE_P_LAT0077: 2021-11-29 | Primary | Sampled | Rheocrene | We are moving the spring source for safety reasons: According to GPS, spring source coordinates are another 1000 ft upstream, but we believe the route to get there is unsafe-- the main wash is blocked by a small waterfall jammed with boulders, and other alternative overland routes look too steep and/or crumbly with loose rock. The new monitored source emerges from the boulder jam and flows as a small waterfall into a small pool where water quality is taken. In a side canyon on River Right, marked by a dense stand of Typha, there are two large, deep pools that appears several feet deep, and we can hear the trickling of a source feeding into the pools, so unlikley they are surface water fed (are these the Latos Pools?-- could check the inventory data to see if this location was monitored originally). Arrived at this spring by boat. | Zone 11 | NAD83 (Unknown) | BadElf 4581 | No | 36781 | 40 | No | <Null> | <Null> | <Null> | <Null> | <Null> | <Null> | flowing | Estimated | <0.1 L/s | <Null> | <Null> | Spring source discharges below boulder jam and water fall, with dry wash above extending for as far as could be seen; original source coordinates are about 1000 ft further up wash, but not visited due to unsafe accessibility. After discharging from small waterfall below boulder jam, and forms small pool, ocntinues underground for about 6 meters and then continuously unti 13 meters downstream, forming one larger pool (2 m by 0.5 m). | Measured | 3 | 0.3 | Channel is narrow wash full of sand and cobbles, some boulders; canyon walls are conglomerate; discontinuous springbrook continues for >1 km from our monitored source. | Yes | 2021-11-29 16:49 | MOJN YSI ProDSS (1790) | MOJN YSI ProDSS (1790) | MOJN YSI ProDSS (1790) | MOJN YSI ProDSS (1790) | MOJN YSI ProDSS (1790) | No | Instrument calibrated at spring. | <Null> | <Null> | <Null> | <Null> | <Null> | <Null> | <Null> | <Null> | <Null> | <Null> | <Null> | <Null> | <Null> | pH,DO_percent,DO_mg_per_L,SpCond,Temp | <Null> | 8.19 | 8.19 | 8.2 | 18.3 | 18.3 | 18.3 | 774 | 774 | 774 | 106.1 | 9.71 | 106.1 | 9.71 | 106.2 | 9.71 | Water quality taken at small pool (~1.5 inches deep) below 3 m long waterfall at source | None | 0 | 0 | 0 | 0 | 0 | 0 | 0 | 0 | 0 | 0 | 0 | The spring does not appear to have been visited recently by burro or human; sheep scat seen in buffer. | Yes | Yes | Woody 2-4m, Woody >4m, Woody <2m, Forb, Grass, Non-Plant, Cattail, Rush | Woody 2-4m: 0037, 0039 Woody >4m: 0039, 0037 Woody <2m: 0058, 0057 Forb: 0055, 0054 Grass: 0066 Non-Plant: 0056 Cattail: 0042, 0041, 0040 Rush: 0074, 0073 | 1 | 5 | 8 | 4 | 7 | NA | 6 | NA | 2 | NA | 3 | No | <Null> | Yes | Large Tamarix ramossissima at source and throughout buffer and down wash all the way to river. | TARA (Tamarix ramosissima) | TARA (Tamarix ramosissima): 0037, 0039 | 2021-11-29 20:47 | mojn_hydro | 2022-03-10 21:26 | mlehman@nps.gov_nps | Discontinuous | >50m | <Null> | <Null> | <Null> | <Null> | <Null> | <Null> | NF | NF | NF | NF | <Null> | <Null> | Point
208 | {e7755a3c-a9ff-44f0-b34d-8fa0effffe61} | Lake Mead NRA | LAKE_P_ARI0033 | LAKE_P_ARI0033 | 306 | 2021-11-30 15:54 | MOJN DS (2020 Updates) | LAKE_P_ARI0033: 2021-11-30 | Primary | Sampled | Rheocrene | Flowing hot spring on steep hillslope from canyon wall; could be Hillslope Spring as secondary spring type. Accessed by boat. | Zone 11 | NAD83 (Unknown) | BadElf 4581 | No | 36781 | MOJN_02 | No | <Null> | <Null> | <Null> | <Null> | <Null> | <Null> | flowing | Volumetric | <Null> | 500 | 30 | Spring emerges from canyon wall and continuously flows down a roughly 45 degree hillslope into river. Water is very warm. Wet soil on far edges of main flowpath and spreads to wider area at the bottom and covers larger margins. | Measured | 20 | 1.25 | Rocky channel flows from canyon wall down to the river and is lined with vegetation on channel edges. Channel is part of larger, loose rocky hillslope. Channel flows in mostly narrow section about 1 m wide within the buffer. Channel fans out to wide area at the bottom | Yes | 2021-11-30 15:53 | MOJN YSI ProDSS (1790) | MOJN YSI ProDSS (1790) | MOJN YSI ProDSS (1790) | MOJN YSI ProDSS (1790) | MOJN YSI ProDSS (1790) | No | Calibrated at spring | <Null> | <Null> | <Null> | <Null> | <Null> | <Null> | <Null> | <Null> | <Null> | <Null> | <Null> | <Null> | <Null> | Temp,SpCond,DO_mg_per_L,DO_percent,pH | <Null> | 9.06 | 9.04 | 9.03 | 54.6 | 54.6 | 54.6 | 3837 | 3838 | 3838 | 5.6 | 0.28 | 5.6 | 0.28 | 5.6 | 0.28 | Water quality taken as source emerges from wall. | Yes - All inactive | 0 | 1 | 0 | 0 | 0 | 0 | 0 | 0 | 1 | 2 | 3 | Pipe is within the buffer on the lower half of the channel. It appears that concrete steps are within the buffer. Active landslide to river right. Footsteps seen in buffer. Foraging on vegetation by wildlife (bighorn sheep). | Yes | Yes | Woody <2m, Non-Plant, Forb, Grass, Woody 2-4m, Sedge | Woody <2m: 0078, 0085 Non-Plant: 0084 Forb: 0086, 0100 Grass: 0093, 0094 Woody 2-4m: 0088 Sedge: 0080, 0081, 0079, 0097 | NA | 5 | 4 | 6 | 2 | NA | NA | 3 | NA | NA | 1 | No | <Null> | Yes | Washingtonia and Nerium on canyon wall to the right of spring. | TARA (Tamarix ramosissima), WAFI (Washingtonia filifera), NEOL (Nerium oleander) | TARA (Tamarix ramosissima): 0078, 0085 WAFI (Washingtonia filifera): 0098 NEOL (Nerium oleander): 0099 | 2021-11-30 23:44 | mojn_hydro | 2022-03-10 21:26 | mlehman@nps.gov_nps | Continuous | <Null> | <Null> | <Null> | <Null> | <Null> | <Null> | <Null> | NF | NF | NF | NF | <Null> | <Null> | Point
209 | {1e490083-8ee8-448c-af1f-40b2f9f17581} | Lake Mead NRA | LAKE_P_HOT0065 | LAKE_P_HOT0065 | 291 | 2021-11-30 17:22 | MOJN DS (2020 Updates) | LAKE_P_HOT0065: 2021-11-30 | Primary | Sampled | Rheocrene | Spring emerges from side of canyon below some tamarisk plants about 8 meters above river and flows steadily over mossy rocks (1-2.5 m wide channel) into river | Zone 11 | NAD83 (Unknown) | BadElf 4581 | No | 36781 | MOJN_02 | No | <Null> | <Null> | <Null> | <Null> | <Null> | <Null> | flowing | Volumetric | <Null> | 2000 | 80 | Water emerges from side of canyon beneath tamarisk vegetation and is flowing steadily in a shallow stream that extends across the channel over slick mossy rocks over cliffside into river. A shallow waterfall over a gradual gradient that fans out as it flows down towards the river. | Measured | 8 | 2 | Avg. 2 m wide, channel flows over slick, muddy, algae and moss covered rocks over hillslope into river | Yes | 2021-11-30 16:17 | MOJN YSI ProDSS (1790) | MOJN YSI ProDSS (1790) | MOJN YSI ProDSS (1790) | MOJN YSI ProDSS (1790) | MOJN YSI ProDSS (1790) | No | callibrated at previous spring less than 2 hours ago | <Null> | <Null> | <Null> | <Null> | <Null> | <Null> | <Null> | <Null> | <Null> | <Null> | <Null> | <Null> | <Null> | pH,DO_percent,DO_mg_per_L,SpCond,Temp | <Null> | 8.28 | 8.3 | 8.31 | 50.4 | 50.4 | 50.4 | 2919 | 2919 | 2918 | 11.7 | 0.61 | 11.7 | 0.61 | 11.6 | 0.61 | <Null> | Yes - One or more active | 0 | 1 | 0 | 0 | 0 | 0 | 0 | 0 | 1 | 0 | 1 | Two pipes in hillslope covered in the same algae and mud as the rocks in the channel, one with a thin trickle of water flowing out, the other with a consistent drip. Two wires that descend from the top of the canyon down towards the top of the source. Wildlife tracks in springbrook creating depressions. | Yes | Yes | Grass, Woody 2-4m, Forb, Non-Plant, Bryophyte, Sedge | Grass: 0112, 0116 Woody 2-4m: 0109, 0110 Forb: 0107, 0108 Non-Plant: 0111 Bryophyte: 0106 Sedge: 0104, 0105 | NA | 3 | 5 | 6 | 2 | NA | NA | 5 | NA | 4 | 1 | No | <Null> | Yes | <Null> | TARA (Tamarix ramosissima) | TARA (Tamarix ramosissima): 0109, 0110 | 2021-11-30 23:44 | mojn_hydro | 2022-03-10 21:26 | mlehman@nps.gov_nps | Continuous | <Null> | <Null> | <Null> | <Null> | <Null> | <Null> | <Null> | NF | NF | NF | NF | <Null> | <Null> | Point
210 | {296f27c8-e345-4494-8da6-34a71a23d71f} | Lake Mead NRA | LAKE_P_SAU0022 | LAKE_P_SAU0022 | 302 | 2021-11-30 18:30 | MOJN DS (2020 Updates) | LAKE_P_SAU0022: 2021-11-30 | Primary | Sampled | Other | Manmade spring that emerges from cave opening in canyon wall. | Zone 11 | NAD83 (Unknown) | BadElf 4581 | No | 36781 | MOJN_02 | No | <Null> | <Null> | <Null> | <Null> | <Null> | <Null> | flowing | Volumetric | <Null> | 1000 | 50 | Discharge emerges from cave opening in canyon wall and continuously flows down path about 1 m in width. Wet soil is present on the edge of main flowpath that is roughly 2 feet wide. Water is very warm. | Measured | 8 | 1.5 | Channel emerges from cave opening in canyon wall. Channel is comprised of manmade concrete at the cave opening and falls down steplike flowpath for roughly 3 m. The Concrete then end and the channel follows steep, natural gradient and flows into the river below. | Yes | 2021-11-30 16:17 | MOJN YSI ProDSS (1790) | MOJN YSI ProDSS (1790) | MOJN YSI ProDSS (1790) | MOJN YSI ProDSS (1790) | MOJN YSI ProDSS (1790) | No | Calibration was taken at a spring earlier in the day | <Null> | <Null> | <Null> | <Null> | <Null> | <Null> | <Null> | <Null> | <Null> | <Null> | <Null> | <Null> | <Null> | pH,DO_percent,DO_mg_per_L,SpCond,Temp | <Null> | 8.04 | 8.04 | 8.04 | 32 | 32 | 32 | 1654 | 1654 | 1654 | 97.7 | 6.98 | 97.7 | 6.98 | 97.7 | 6.98 | Water quality measurements taken in pool right inside of the cave entrance, not at source due to water depth and high temperature | Yes - All inactive | 0 | 2 | 0 | 0 | 0 | 0 | 0 | 0 | 1 | 1 | 2 | Manmade cave entrance that the spring flowpath follows. Presence of an old pipe and concrete steps that comprises the flowpath. | Yes | Yes | Grass, Forb, Woody <2m, Non-Plant, Bryophyte, Woody 2-4m, Sedge | Grass: 0125, 0124, 0126 Forb: 0132, 0131 Woody <2m: 0134, 0133 Non-Plant: 0130 Bryophyte: 0129 Woody 2-4m: 0127, 0128 Sedge: 0135, 0136 | NA | 6 | 1 | 2 | 5 | NA | NA | 7 | NA | 4 | 3 | No | <Null> | Yes | <Null> | TARA (Tamarix ramosissima) | TARA (Tamarix ramosissima): 0127, 0128 | 2021-11-30 23:44 | mojn_hydro | 2022-03-10 21:26 | mlehman@nps.gov_nps | Continuous | <Null> | <Null> | <Null> | <Null> | <Null> | <Null> | <Null> | NF | NF | NF | NF | <Null> | <Null> | Point
211 | {e8a2d57c-4ece-4c65-ba0e-fe0650994ec5} | Lake Mead NRA | LAKE_P_ARI0043 | LAKE_P_ARI0043 | 324 | 2021-11-30 19:43 | MOJN DS (2020 Updates) | LAKE_P_ARI0043: 2021-11-30 | Primary | Sampled | Hillslope | Spring seeps out of hillslope above several old flow modifications, surrounded by bushy bluestem grass (Andropogon glomeratus). | Zone 11 | NAD83 (Unknown) | BadElf 4581 | No | 36781 | MOJN_02 | No | <Null> |  | <Null> | <Null> | <Null> | <Null> | standing water | Estimated | <0.1 L/s | <Null> | <Null> | Spring seeps out of hillslide about 7 m above river. Exposed standing water extends for about 5 meters across hillslope, while area with wet soil and thick with bushy bluestem (Andropogon glomeratus) extends for about 30 meters. | Measured | 4 | 5 | Source emerges fom bedrock and seeps over bedrock and some vegetation, towards river. | No - Insufficient water | <Null> | <Null> | <Null> | <Null> | <Null> | <Null> |  | <Null> | <Null> | <Null> | <Null> | <Null> | <Null> | <Null> | <Null> | <Null> | <Null> | <Null> | <Null> | <Null> | <Null> | <Null> | <Null> | <Null> | <Null> | <Null> | <Null> | <Null> | <Null> | <Null> | <Null> | <Null> | <Null> | <Null> | <Null> | <Null> | <Null> | <Null> | <Null> | Yes - One or more active | 0 | 2 | 0 | 0 | 0 | 0 | 0 | 0 | 0 | 0 | 2 | Old concrete downhill of source, probably small dam; inactive and grass is growing in front of it. | Yes | Yes | Grass, Sedge, Non-Plant, Woody 2-4m | Grass: 0140, 0141 Sedge0142, 0143 Non-Plant: 0147 Woody 2-4m0144, 0145 | NA | 4 | NA | NA | 1 | NA | NA | 2 | NA | NA | 2 | No | <Null> | Yes | <Null> | TARA (Tamarix ramosissima) | TARA (Tamarix ramosissima): 0148, 0149 | 2021-11-30 23:44 | mojn_hydro | 2022-03-10 21:26 | mlehman@nps.gov_nps | Not Applicable |  | <Null> | <Null> | <Null> | <Null> | <Null> | <Null> | <Null> | <Null> | <Null> | <Null> |  | <Null> | Point
212 | {808bf0eb-b519-4280-9f0e-c30a4d142414} | Lake Mead NRA | LAKE_P_PAL0047 | LAKE_P_PAL0047 | 329 | 2021-11-30 20:50 | MOJN DS (2020 Updates) | LAKE_P_PAL0047: 2021-11-30 | Primary | Sampled | Rheocrene | Spring emerges from ground at base of rocks from canyon wall above. Flows down algae covered channel in sandy wash into man made hot spring pools (sand bagged). moved the source from last visit (a seep in outcrop) due to lack of flow at previous source/channel. | Zone 11 | NAD83 (Unknown) | BadElf 4581 | No | 36781 | MOJN_02 | No | <Null> | <Null> | <Null> | <Null> | <Null> | <Null> | flowing | Volumetric | <Null> | 500 | 30 | water emerges beneath rocks where there is thick algae growth and flows in a thin (0.5 m) but steady stream through sandy channel. Nearby surrounding rock is also covered in water from additional sources. Wet soil surrounds the edges of the main channel | >50m | <Null> | 0.5 | channel meanders through sandy wash, there is a thick carpet of algae beneath the main channel but channel likely extends to the whole wash during flood events | Yes | 2021-11-30 15:17 | MOJN YSI ProDSS (1790) | MOJN YSI ProDSS (1790) | MOJN YSI ProDSS (1790) | MOJN YSI ProDSS (1790) | MOJN YSI ProDSS (1790) | No | callibrated at earlier spring visit in day | <Null> | <Null> | <Null> | <Null> | <Null> | <Null> | <Null> | <Null> | <Null> | <Null> | <Null> | <Null> | <Null> | pH,DO_percent,DO_mg_per_L,SpCond,Temp | <Null> | 8.22 | 8.22 | 8.23 | 44.8 | 44.7 | 44.7 | 4012 | 4016 | 4018 | 88.3 | 5.08 | 88.3 | 5.08 | 88.3 | 5.08 | <Null> | Yes - One or more active | 0 | 1 | 0 | 4 | 0 | 0 | 0 | 1 | 0 | 0 | 4 | heavily trafficked hiking trail through channel and source to access pooled hotsprings downstream (made from sandbag dams) | Yes | Yes | Woody 2-4m, Woody <2m, Non-Plant, Forb, Sedge | Woody 2-4m: 0155, 0154 Woody <2m: 0151, 0150 Non-Plant0164 Forb0158, 0157 Sedge0153, 0152 | NA | 1 | 2 | 5 | NA | NA | NA | 4 | NA | NA | 3 | No | <Null> | Yes | <Null> | TARA (Tamarix ramosissima) | TARA (Tamarix ramosissima): 0151, 0150 | 2021-11-30 23:44 | mojn_hydro | 2022-03-10 21:26 | mlehman@nps.gov_nps | Continuous | <Null> | <Null> | <Null> | <Null> | <Null> | <Null> | <Null> | NF | NF | NF | NF | <Null> | <Null> | Point
213 | {3aec0f3f-e950-474b-9240-36c63edddf5e} | Lake Mead NRA | LAKE_P_BIG0045 | LAKE_P_BIG0045 | 322 | 2021-12-01 16:40 | MOJN DS (2020 Updates) | LAKE_P_BIG0045: 2021-12-01 | Primary | Sampled | Rheocrene | Spring emerges in the middle of steep canyon lined with diverse vegetation. Water is discontinuous and reemerges multiple times throughout the buffer. Main flowpath filled with sandy sediment. | Zone 11 | NAD83 (Unknown) | BadElf 4581 | No | 36781 | MOJN_02 | No | <Null> | <Null> | <Null> | <Null> | <Null> | <Null> | flowing | Volumetric | <Null> | 80 | 30 | Discharge is a slow, steady flow that is discontinous throughout the buffer. Water reemerges multiple times downstream. Wet soil lines the margins on both sides of the flowpath. | Measured | 5.4 | 0.25 | Narrow channel with sandy bottom. The channel meanders slightly downstream and encounters embankments of rock that guides the flow. Water flow within the channel is discontinuous, but reemerges a multiple times downstream. | Yes | 2021-12-01 16:39 | MOJN YSI ProDSS (1790) | MOJN YSI ProDSS (1790) | MOJN YSI ProDSS (1790) | MOJN YSI ProDSS (1790) | MOJN YSI ProDSS (1790) | No | Calibration completed at this spring | <Null> | <Null> | <Null> | <Null> | <Null> | <Null> | <Null> | <Null> | <Null> | <Null> | <Null> | <Null> | <Null> | pH,DO_percent,DO_mg_per_L,SpCond,Temp | <Null> | 8.42 | 8.42 | 8.42 | 17.2 | 17.2 | 17.2 | 682 | 682 | 682 | 98.6 | 9.3 | 98.6 | 9.3 | 98.6 | 9.3 | WQ taken 2.5 m downstream of source pool cascade | None | 0 | 0 | 0 | 0 | 0 | 0 | 0 | 0 | 1 | 0 | 1 | Evidence of bighorn sheep using the spring along with birds. Scat and tracks are present near source. | Yes | Yes | Woody <2m, Forb, Cattail, Non-Plant | Woody <2m: 0173, 0172 Forb: 0181, 0180, 0179 Cattail: 0178, 0177, 0175 Non-Plant: 0182 | NA | NA | 1 | 2 | NA | NA | NA | NA | 3 | NA | 4 | No | <Null> | Yes | <Null> | <Null> | TARA (Tamarix ramosissima): | 2021-12-02 00:50 | mojn_hydro | 2022-03-10 21:26 | mlehman@nps.gov_nps | Discontinuous | >50m | <Null> | <Null> | <Null> | <Null> | <Null> | <Null> | NF | NF | NF | NF | <Null> | <Null> | Point
214 | {872b1824-61ef-4ee1-b71c-a35b658b25b6} | Lake Mead NRA | LAKE_P_NEV0035 | LAKE_P_NEV0035 | 299 | 2021-12-01 18:23 | MOJN DS (2020 Updates) | LAKE_P_NEV0035: 2021-12-01 | Primary | Sampled | Hanging garden | Spring not monitored for previous 2 cycles; Spring is seeping and flowing from back of small cavern, with several meters of seeping wall on left side of canyon. Boat access, most monitoring done from boat. | Zone 11 | NAD83 (Unknown) | BadElf 4581 | No | 36781 | MOJN_02 | No | <Null> | <Null> | <Null> | <Null> | <Null> | <Null> | flowing | Estimated | <0.1 L/s | <Null> | <Null> | Spring is seeping from the most inward part of the concavity in the wall. Slow and steady discharge. | Measured | 6 | 0.3 | Spring flows over bedrock into river | No - Insufficient water | <Null> | <Null> | <Null> | <Null> | <Null> | <Null> | <Null> | <Null> | <Null> | <Null> | <Null> | <Null> | <Null> | <Null> | <Null> | <Null> | <Null> | <Null> | <Null> | <Null> | <Null> | <Null> | <Null> | <Null> | <Null> | <Null> | <Null> | <Null> | <Null> | <Null> | <Null> | <Null> | <Null> | <Null> | <Null> | <Null> | <Null> | <Null> | <Null> | None | 0 | 0 | 0 | 0 | 0 | 0 | 0 | 0 | 0 | 0 | 0 | <Null> | Yes | Yes | Bryophyte | Bryophyte: | NA | NA | NA | NA | NA | NA | NA | NA | NA | 1 | NA | No | only moss around source, but shrubs and bunchgrass present on canyon walls nearby. | No | <Null> | <Null> | <Null> | 2021-12-02 00:50 | mojn_hydro | 2022-03-10 21:26 | mlehman@nps.gov_nps | Not Applicable | <Null> | <Null> | <Null> | <Null> | <Null> | <Null> | <Null> | <Null> | <Null> | <Null> | <Null> | <Null> | <Null> | Point
215 | {f1aa49a5-58d5-4d97-9c2a-b506accdd497} | Lake Mead NRA | LAKE_P_SAL0019 | LAKE_P_SAL0019 | 308 | 2021-12-01 19:22 | MOJN DS (2020 Updates) | LAKE_P_SAL0019: 2021-12-01 | Primary | Sampled | Rheocrene | Spring emerges at top of gushing waterfall and flows into man made pools before flowing into a ~1.5 m wide tamarisk lined channel. The left canyon wall is covered in salt crust evaporite. | Zone 11 | NAD83 (Unknown) | BadElf 4581 | No | 36781 | MOJN_02 | No | <Null> | <Null> | <Null> | <Null> | <Null> | <Null> | flowing | Volumetric | <Null> | 2000 | 2 | Heavy flow from source over falls into pool with steady flow into stream that extends for a hundreds of meters, salt crust on river left canyon wall (evidence of evaporating water). | >50m | <Null> | 3 | large man made pools (sand-bagged) of water at the beginning of the channel which flow into a thinner stream in rocky and sandy wash that is around 1.5 m wide. The stream is lined with tamarisk plants and spring brook continues for hundreds of meters. | Yes | 2021-12-01 16:40 | MOJN YSI ProDSS (1790) | MOJN YSI ProDSS (1790) | MOJN YSI ProDSS (1790) | MOJN YSI ProDSS (1790) | MOJN YSI ProDSS (1790) | No | callibrated at earlier spring in day | <Null> | <Null> | <Null> | <Null> | <Null> | <Null> | <Null> | <Null> | <Null> | <Null> | <Null> | <Null> | <Null> | pH,DO_percent,DO_mg_per_L,SpCond,Temp | <Null> | 7.94 | 7.94 | 7.94 | 32.4 | 32.4 | 32.4 | 4683 | 4683 | 4683 | 102 | 7.16 | 102 | 7.16 | 102 | 7.16 | water quality taken in sandbagged pool. | Yes - One or more active | 0 | 2 | 1 | 2 | 0 | 0 | 0 | 0 | 0 | 0 | 3 | Hot springs have been damed with sand bags creating pools. Evidence of possible plant management (some cut trees on right bank of source). Unmaintained hiking trail runs alongside springbrook. | Yes | Yes | Woody 2-4m, Forb, Non-Plant, Grass, Woody <2m | Woody 2-4m: 0207, 0206 Forb: 0205, 0204 Non-Plant: 0203, 0209, 0208 Grass: 0202, 0201, 0200 Woody <2m: 0199 | NA | 4 | 1 | 5 | 3 | NA | NA | NA | NA | NA | 2 | No | <Null> | Yes | <Null> | TARA (Tamarix ramosissima) | TARA (Tamarix ramosissima): 0199 | 2021-12-02 00:50 | mojn_hydro | 2022-03-10 21:26 | mlehman@nps.gov_nps | Continuous | <Null> | <Null> | <Null> | <Null> | <Null> | <Null> | <Null> | NF | NF | NF | NF | <Null> | <Null> | Point
216 | {49147bc5-e26a-4b35-966e-5094c1a393c0} | Lake Mead NRA | LAKE_P_LOS0009 | LAKE_P_LOS0009 | 319 | 2021-12-01 20:58 | MOJN DS (2020 Updates) | LAKE_P_LOS0009: 2021-12-01 | Primary | Sampled | Rheocrene | Spring emerges from nearly vertical canyon wall. Steady flow drips down and flows for a few meters underneath a rock overhang. Entire area at the bottom is sandy. Evidence of rockfalls since last visit. Sparsely vegetated in open area downstream from where water is cascading down. | Zone 11 | NAD83 (Unknown) | BadElf 4581 | No | 36781 | MOJN_02 | No | <Null> | <Null> | <Null> | <Null> | <Null> | <Null> | flowing | Volumetric | <Null> | 500 | 90 | Slow and steady flow cascades from nearly vertical canyon wall above. Discharge lands in small pool at the very bottom and disappears underground. Surrounding sandy soil is wet and extends a few meters underneath rock overhang. | Measured | 8 | 0.25 | Channel flows from nearly vertical canyon wall from above. Upon hitting the ground, a small pool of water fills with water. Water then permeates surrounding soil and extends a few meters underneath overhang. No true channel | Yes | 2021-12-01 16:30 | MOJN YSI ProDSS (1790) | MOJN YSI ProDSS (1790) | MOJN YSI ProDSS (1790) | MOJN YSI ProDSS (1790) | MOJN YSI ProDSS (1790) | No | Calibration completed at another spring earlier in the day. | <Null> | <Null> | <Null> | <Null> | <Null> | <Null> | <Null> | <Null> | <Null> | <Null> | <Null> | <Null> | <Null> | pH,DO_percent,DO_mg_per_L,SpCond,Temp | <Null> | 7.98 | 7.98 | 7.98 | 13.3 | 13.3 | 13.3 | 5987 | 5988 | 5987 | 100.5 | 10.15 | 100.5 | 10.15 | 100.5 | 10.156 | Water quality measurements taken at small pool that was dug deeper to submerge the probe directly below where the water cascades down. Turbulent water | None | 0 | 0 | 0 | 0 | 0 | 0 | 0 | 0 | 0 | 2 | 2 | Evidence of rockfalls since previous visit 3 years ago. Rocks dislodged from previous spot in old photos. | Yes | Yes | Non-Plant, Woody <2m, Forb | Non-Plant: 0215, 0214 Woody <2m: 0213, 0212 Forb: 0211, 0210 | NA | NA | 3 | 2 | NA | NA | NA | NA | NA | NA | 1 | No | Several species of forbs present in wide sandy-gravel wash, but not in measured springbrook, including Nicotiana sp. | No | <Null> | <Null> | <Null> | 2021-12-02 00:51 | mojn_hydro | 2022-03-10 21:26 | mlehman@nps.gov_nps | Continuous | <Null> | <Null> | <Null> | <Null> | <Null> | <Null> | <Null> | NF | NF | NF | I | <Null> | <Null> | Point
217 | {4ada2d39-0bb9-4e29-85ca-1a8ccdb27032} | Lake Mead NRA | LAKE_P_BLA0053 | LAKE_P_BLA0053 | 303 | 2021-12-01 22:21 | MOJN DS (2020 Updates) | LAKE_P_BLA0053: 2021-12-01 | Primary | Sampled | Hanging garden | Spring is dripping seep on tall canyon wall; monitored seep is of of several emerging from this wall at about the same height 8-10 m above ground. Actively dripping, water heard from mulitple sources. | Zone 11 | NAD83 (Unknown) | BadElf 4581 | No | 36781 | MOJN_02 | No | <Null> | <Null> | <Null> | <Null> | <Null> | <Null> | flowing | Estimated | <0.1 L/s | <Null> | <Null> | Seeping rock discharges about 8-10 m above ground, with visible dripping and roughly 8x3 m are of wet bedrock on cliff. No water pooling below seep, but neighboring seep does have a small pool of water below it. At least 3 total separated seeps at this site. | Measured | 8 | 3.5 | Seep discharges into gravel substrate and thick vegetation (Cynodon dactylon, Tamarix ramossissima, Pluchea sericea). | No - Insufficient water | <Null> | <Null> | <Null> | <Null> | <Null> | <Null> | <Null> | <Null> | <Null> | <Null> | <Null> | <Null> | <Null> | <Null> | <Null> | <Null> | <Null> | <Null> | <Null> | <Null> | <Null> | <Null> | <Null> | <Null> | <Null> | <Null> | <Null> | <Null> | <Null> | <Null> | <Null> | <Null> | <Null> | <Null> | <Null> | <Null> | <Null> | <Null> | <Null> | None | 0 | 0 | 0 | 0 | 0 | 0 | 0 | 0 | 0 | 0 | 0 | Evidence of flooding in main wash with flattened vegetation but not in buffer. | Yes | Yes | Grass, Woody <2m, Woody >4m, Non-Plant | Grass: 0227, 0226 Woody <2m: 0222, 0221 Woody >4m: 0224, 0223 Non-Plant: 0225 | 1 | NA | 2 | NA | 4 | NA | NA | NA | NA | NA | 3 | No | Clump of Cynodon dactylon right below spring, large Tamarix has canopy over most of buffer; thick Pluchea in front of spring. | Yes | Large Tamarix at source, many smaller Tamarix in wash. Large clump of Cynodon dactylon at source and more in wash. | TARA (Tamarix ramosissima), CYDA (Cynodon dactylon) | TARA (Tamarix ramosissima): 0224, 0223 CYDA (Cynodon dactylon): 0227, 0226 | 2021-12-02 00:51 | mojn_hydro | 2022-03-10 21:26 | mlehman@nps.gov_nps | Not Applicable | <Null> | <Null> | <Null> | <Null> | <Null> | <Null> | <Null> | <Null> | <Null> | <Null> | <Null> | <Null> | <Null> | Point
218 | {93d0c081-54a0-4734-827f-ffb5239b16da} | Lake Mead NRA | LAKE_P_ARI0003 | LAKE_P_ARI0003 | 314 | 2021-12-01 23:00 | MOJN DS (2020 Updates) | LAKE_P_ARI0003: 2021-12-01 | Primary | Sampled | Hanging garden | Spring emerges below rock overhang from canyon wall. Slow, steady flow drops to rocky bottom and into the river. | Zone 11 | NAD83 (Unknown) | BadElf 4581 | No | 36781 | MOJN_02 | No | <Null> | <Null> | <Null> | <Null> | <Null> | <Null> | flowing | Estimated | <0.1 L/s | <Null> | <Null> | Discharge is a slow, steady trickle of water down below a rock overhang, which is part of steep canyon wall. Area along rocky base is damp. | Measured | 0.1 | 3 | Channel is very narrow area that extends roughly 1.5 m from the river's edge to the very edge of the canyon wall. Gently sloping rocky base allows for discharge to partially flow down into river. | No - Insufficient water | <Null> | <Null> | <Null> | <Null> | <Null> | <Null> | <Null> | <Null> | <Null> | <Null> | <Null> | <Null> | <Null> | <Null> | <Null> | <Null> | <Null> | <Null> | <Null> | <Null> | <Null> | <Null> | <Null> | <Null> | <Null> | <Null> | <Null> | <Null> | <Null> | <Null> | <Null> | <Null> | <Null> | <Null> | <Null> | <Null> | <Null> | <Null> | <Null> | None | 0 | 0 | 0 | 0 | 0 | 0 | 0 | 0 | 0 | 0 | 0 | <Null> | Yes | Yes | Non-Plant | Non-Plant: 0237 | NA | NA | NA | NA | NA | NA | NA | NA | NA | NA | 1 | No | large tamarisk trees present on beach but not in buffer | Yes | <Null> | TARA (Tamarix ramosissima) | TARA (Tamarix ramosissima): 0238 | 2021-12-02 00:51 | mojn_hydro | 2022-03-10 21:26 | mlehman@nps.gov_nps | Not Applicable | <Null> | <Null> | <Null> | <Null> | <Null> | <Null> | <Null> | <Null> | <Null> | <Null> | <Null> | <Null> | <Null> | Point
219 | {2adfd3d6-7947-4c73-8dfb-72e43878cd2f} | Lake Mead NRA | LAKE_P_DAW0052 | LAKE_P_DAW0052 | 311 | 2021-12-02 17:41 | MOJN DS (2020 Updates) | LAKE_P_DAW0052: 2021-12-02 | Primary | Sampled | Rheocrene | Spring monitored from pool below 10 ft cliff-out. Spring is flowing rheocrene with source originating above cliff-out and flowing into pool and underground. Also seeping along walls in canyon. Side source is hot. Several large hanging gardens along canyon on short hike to spring. No dense vegetation. | Zone 11 | NAD83 (Unknown) | BadElf 4581 | No | 36781 | MOJN_02 | No | <Null> | <Null> | <Null> | <Null> | <Null> | <Null> | flowing | Volumetric | <Null> | 80 | 1 | Spring discharging from source above cliffout and flowing into pool, then continues underground for 6 meters before continuing down flowing springbrook until reaching the river. Canyon walls are seeping and dripping with numerous hanging gardens. Side source is a flowing rheocrene which also heads underground and is hot. Thick salt precipitate on canyon walls. Although monitored source is cold, spring brook is warm. | Measured | 2 | 2 | spring located in narrow and tall canyon with numerous large alcoves containing hanging gardens, hot springs, and many seeping walls. Salt precipitate encrusts walls and is very thick in some places. | Yes | 2021-12-02 17:30 | MOJN YSI ProDSS (1790) | MOJN YSI ProDSS (1790) | MOJN YSI ProDSS (1790) | MOJN YSI ProDSS (1790) | MOJN YSI ProDSS (1790) | No | Instrument calibrated at spring. | <Null> | <Null> | <Null> | <Null> | <Null> | <Null> | <Null> | <Null> | <Null> | <Null> | <Null> | <Null> | <Null> | pH,DO_percent,DO_mg_per_L,SpCond,Temp | <Null> | 7.9 | 7.9 | 7.9 | 18.2 | 18.2 | 18.2 | 4121 | 4121 | 4121 | 95.1 | 8.7 | 95.1 | 8.7 | 95.1 | 8.7 | Water quality taken in pool below cliffout. Do% reading %RTB. | None | 0 | 0 | 0 | 1 | 0 | 0 | 0 | 1 | 0 | 0 | 1 | probably some soil compaction from hike-in visitors from river; debris from flooding near source pool. | Yes | Yes | Grass, Woody <2m, Woody 2-4m, Forb, Non-Plant, Bryophyte, Sedge | Grass: 0247, 0248 Woody <2m: 0249 Woody 2-4m: 0257 Forb: 0256, 0255 Non-Plant: 0254, 0253 Bryophyte: 0250 Sedge: 0259, 0258 | NA | 3 | 2 | 5 | 4 | NA | NA | 6 | NA | 4 | 1 | No | Andropogon has aphid-like insect in inflourescence | Yes | Tamarix in buffer, majority appears dead | TARA (Tamarix ramosissima) | TARA (Tamarix ramosissima): 0249 | 2021-12-02 23:22 | mojn_hydro | 2022-03-10 21:26 | mlehman@nps.gov_nps | Discontinuous | >50m | <Null> | <Null> | <Null> | <Null> | <Null> | <Null> | NF | NF | NF | I | <Null> | <Null> | Point
220 | {bcd9c384-5a47-452b-8b1a-cc88c3e7382e} | Lake Mead NRA | LAKE_P_BOY0004 | LAKE_P_BOY0004 | 298 | 2021-12-02 19:41 | MOJN DS (2020 Updates) | LAKE_P_BOY0004: 2021-12-02 | Primary | Sampled | Hanging garden | Spring source emerges from 24 m wide and approx. 6-7 m tall hanging garden covered with thick green algae with thick salt crystallization above. The source water drips into a flowing spring within the sandy wash that emerges further up canyon and flows for hundreds of meters | Zone 11 | NAD83 (Unknown) | BadElf 4581 | No | 36781 | MOJN_02 | No | <Null> | <Null> | <Null> | <Null> | <Null> | <Null> | flowing | Estimated | 1.0 - <10 L/s | <Null> | <Null> | water is steadily dripping down whole garden wall | Measured | 7 | 24 | Hanging garden is covered in thick algae that drips into sandy wash and flows in channel for hundreds of meters | No - Other reason | <Null> | <Null> | <Null> | <Null> | <Null> | <Null> | <Null> | <Null> | <Null> | <Null> | <Null> | <Null> | <Null> | <Null> | <Null> | <Null> | <Null> | <Null> | <Null> | <Null> | <Null> | <Null> | <Null> | <Null> | <Null> | <Null> | <Null> | <Null> | <Null> | <Null> | <Null> | <Null> | <Null> | <Null> | <Null> | <Null> | <Null> | <Null> | not monitored because we cannot differentiate between source water and upstream flow | None | 0 | 1 | 0 | 4 | 0 | 0 | 0 | 0 | 0 | 0 | 4 | heavily trafficked hiking trail run alongside hanging garden wall. Rope set up opposite garden wall for hiking trail as well. | No | Yes | Forb, Woody 2-4m, Woody <2m, Non-Plant | Forb: 0266 Woody 2-4m: 0265 Woody <2m: 0265 Non-Plant: 0263, 0264 | NA | 3 | 2 | 4 | NA | NA | NA | NA | NA | NA | 1 | No | Algae is dominant species by far, garden wall contains a few tamarisk and fern plants above algae "wallpaper". Decayed/dead algae is piled up at the bottom of the garden wall. | Yes | <Null> | TARA (Tamarix ramosissima) | TARA (Tamarix ramosissima): 0265 | 2021-12-02 23:22 | mojn_hydro | 2022-03-10 21:26 | mlehman@nps.gov_nps | Not Applicable | <Null> | <Null> | <Null> | <Null> | <Null> | <Null> | <Null> | <Null> | <Null> | <Null> | <Null> | <Null> | <Null> | Point
221 | {c64a2125-12ab-4bce-9b0d-f44bf21b0b09} | Joshua Tree NP | JOTR_P_BAR0128 | JOTR_P_BAR0128 | 87 | 2021-12-06 22:39 | MOJN DS (2020 Updates) | JOTR_P_BAR0128: 2021-12-06 | Primary | Sampled | Rheocrene | Spring is dry. Source located at base of 7 m dryfall. | Zone 11 | NAD83 (Unknown) | BadElf 4581 | No | 36781 | MOJN_02 | Yes | Yes | Yes | HOBO TidbiT | 314 | 15:14 | <Null> | dry | Estimated | 0 L/s | <Null> | <Null> | Spring is dry. No recent signs of surface water runoff. | Measured | 0 | 0 | Channel is narrow canyon with sand-gravel wash with active landslide at base of dryfall. No recent signs in channel of erosion or deposition by surface water. | No - Insufficient water | <Null> | <Null> | <Null> | <Null> | <Null> | <Null> |  | <Null> | <Null> | <Null> | <Null> | <Null> | <Null> | <Null> | <Null> | <Null> | <Null> | <Null> | <Null> | <Null> | <Null> | <Null> | <Null> | <Null> | <Null> | <Null> | <Null> | <Null> | <Null> | <Null> | <Null> | <Null> | <Null> | <Null> | <Null> | <Null> | <Null> | <Null> | <Null> | None | 0 | 0 | 0 | 0 | 0 | 0 | 0 | 0 | 0 | 1 | 1 | Active landslide at base of dryfall near source location, just inside buffer. | Yes | Yes | Woody <2m, Forb, Bryophyte | Woody <2m: 0272, 0273, 0274, 0275 Forb: 0276, 0277 Bryophyte: 0278 | NA | NA | 1 | 2 | NA | NA | NA | NA | NA | 3 | NA | No | Several species of shrubs in buffer. | No | <Null> | <Null> | <Null> | 2021-12-09 21:03 | mojn_hydro | 2022-03-10 21:26 | mlehman@nps.gov_nps | Not Applicable |  | <Null> | <Null> | <Null> | <Null> | <Null> | <Null> | <Null> | <Null> | <Null> | <Null> | Suitable | <Null> | Point
222 | {90fd3365-da03-4188-8eb9-9ce516384874} | Joshua Tree NP | JOTR_P_WES0255 | JOTR_P_WES0255 | 82 | 2021-12-07 17:17 | MOJN DS (2020 Updates) | JOTR_P_WES0255: 2021-12-07 | Primary | Sampled | Rheocrene | Monitored spring in the rain (light drizzle), spring is dry. Source is in small thicket of woody shrubs and channel is filled with dried bunchgrass then continues onto exposed bedrock. | Zone 11 | NAD83 (Unknown) | BadElf 4581 | No | 36781 | MOJN_02 | Yes | Yes | Yes | HOBO TidbiT | 412 | 9:29 | new sensor deployed in same location | dry | Estimated | 0 L/s | <Null> | <Null> | No recent signs of discharge | Measured | 0 | 0 | channel is located between boulder fields, first 10 m of channel is covered in thick carpet of bunchgrass then channel continues over exposed bedrock | No - Insufficient water | <Null> | <Null> | <Null> | <Null> | <Null> | <Null> |  | <Null> | <Null> | <Null> | <Null> | <Null> | <Null> | <Null> | <Null> | <Null> | <Null> | <Null> | <Null> | <Null> | <Null> | <Null> | <Null> | <Null> | <Null> | <Null> | <Null> | <Null> | <Null> | <Null> | <Null> | <Null> | <Null> | <Null> | <Null> | <Null> | <Null> | <Null> | <Null> | None | 0 | 0 | 0 | 0 | 0 | 0 | 1 | 0 | 1 | 0 | 1 | sensor had been gnawed on, some dead logs/branches surrounding and within channel are burned but time and cause of fire is unknown | Yes | Yes | Grass, Woody <2m, Forb | Grass: 0297, 0291, 0289 Woody <2m0285, 0286, 0287 Forb: 0294, 0298 | NA | NA | 2 | 3 | 1 | NA | NA | NA | NA | NA | NA | Yes | mistletoe outside buffer, invasive grasses scattered throughout channel (cheat grass and red brome); appeared to previously have taller trees in buffer (possibly Pinus monophylla) but have been burned and most are now detached downed wood. | Yes | invasive grasses spread throughout buffer; thick patch of ERCI6 in buffer | ERCI6 (Erodium cicutarium), BRTE (Bromus tectorum), BRRU2 (Bromus rubens) | ERCI6 (Erodium cicutarium): 0298, 0294 BRTE (Bromus tectorum)0295, 0296 BRRU2 (Bromus rubens)0292, 0293 | 2021-12-09 21:03 | mojn_hydro | 2022-03-10 21:26 | mlehman@nps.gov_nps | Not Applicable |  | <Null> | <Null> | <Null> | <Null> | <Null> | <Null> | <Null> | <Null> | <Null> | <Null> | Suitable | <Null> | Point
223 | {1bb7bbf7-8eed-4fe1-901c-1b0e694653aa} | Joshua Tree NP | JOTR_P_NOR0083 | JOTR_P_NOR0083 | 81 | 2021-12-07 21:02 | MOJN DS (2020 Updates) | JOTR_P_NOR0083: 2021-12-07 | Primary | Sampled | Rheocrene | Spring is dry. Channel is bedrock and sand with large Opuntia cacti and small Baccharis. | Zone 11 | NAD83 (Unknown) | BadElf 4581 | No | 36781 | MOJN_02 | Yes | Yes | Yes | HOBO TidbiT | 355 | 13:33 | Same sensor deployed with new battery. | dry | Estimated | 0 L/s | <Null> | <Null> | No recent signs of surface water runoff. | Measured | 0 | 0 | Channel is granit bedrock with sand-gravel infill, small Baccharis sp. shrubs, and large Opuntia engelmannii on perimiter of channel. No recent signs of scouring or deposition by surface water runoff. | No - Insufficient water | <Null> | <Null> | <Null> | <Null> | <Null> | <Null> |  | <Null> | <Null> | <Null> | <Null> | <Null> | <Null> | <Null> | <Null> | <Null> | <Null> | <Null> | <Null> | <Null> | <Null> | <Null> | <Null> | <Null> | <Null> | <Null> | <Null> | <Null> | <Null> | <Null> | <Null> | <Null> | <Null> | <Null> | <Null> | <Null> | <Null> | <Null> | <Null> | None | 0 | 0 | 0 | 0 | 0 | 0 | 0 | 0 | 0 | 0 | 0 | No apparent signs of disturbance. | Yes | Yes | Woody <2m, Grass | Woody <2m: 0304, 0303, 0302 Grass: 0306, 0305 | NA | NA | 1 | NA | 2 | NA | NA | NA | NA | NA | NA | Yes | Mostly Baccharis in buffer as woody vegetation, with several patches of Bromus rubens, as well as a tall grass (non-dominant, native?). Large Opuntia engelmannii on perimeter of buffer. O. engelmannii nearly co-dominant with Baccharis. | Yes | Bromus rubens in several dense patches in buffer. | BRRU2 (Bromus rubens) | BRRU2 (Bromus rubens): 0306, 0305 | 2021-12-09 21:03 | mojn_hydro | 2022-03-10 21:26 | mlehman@nps.gov_nps | Not Applicable |  | <Null> | <Null> | <Null> | <Null> | <Null> | <Null> | <Null> | <Null> | <Null> | <Null> | Suitable | <Null> | Point
224 | {5e64b1f9-f54d-4938-9773-8e71e1c65f37} | Joshua Tree NP | JOTR_P_PET0260 | JOTR_P_PET0260 | 78 | 2021-12-07 22:44 | MOJN DS (2020 Updates) | JOTR_P_PET0260: 2021-12-07 | Primary | Sampled | Rheocrene | Visted on cloudy/drizzly day, spring is dry with no sign of recent flow. source is at base of baccharis thicket in between large boulder fields. | Zone 11 | NAD83 (Unknown) | BadElf 4581 | No | 36781 | MOJN_02 | Yes | Yes | Yes | HOBO TidbiT | 397 | 14:56 | Deployed on 12/8/2021. | dry | Estimated | 0 L/s | <Null> | <Null> | no evidence of recent flow | Measured | 0 | 0 | Channel is sandy wash with dispersed large boulders and baccharis sp. between large bouder fields. | No - Insufficient water | <Null> | <Null> | <Null> | <Null> | <Null> | <Null> |  | <Null> | <Null> | <Null> | <Null> | <Null> | <Null> | <Null> | <Null> | <Null> | <Null> | <Null> | <Null> | <Null> | <Null> | <Null> | <Null> | <Null> | <Null> | <Null> | <Null> | <Null> | <Null> | <Null> | <Null> | <Null> | <Null> | <Null> | <Null> | <Null> | <Null> | <Null> | <Null> | None | 0 | 0 | 0 | 1 | 0 | 0 | 0 | 0 | 0 | 0 | 1 | footprints indicate hiking trail up parts of the channel. | Yes | Yes | Woody <2m, Forb, Non-Plant, Bryophyte, Grass | Woody <2m: 0322, 0321, 0320 Forb: 0319, 0318 Non-Plant: 0317 Bryophyte: 0316 Grass: 0315, 0314 | NA | NA | 1 | 5 | 2 | NA | NA | NA | NA | 4 | 3 | No | <Null> | Yes | New annual growth of B. rubens within buffer as well as large patches of senesced grass. | BRRU2 (Bromus rubens), ERCI6 (Erodium cicutarium) | BRRU2 (Bromus rubens): 0315, 0316 ERCI6 (Erodium cicutarium): 0313, 0312 | 2021-12-09 21:03 | mojn_hydro | 2022-03-10 21:26 | mlehman@nps.gov_nps | Not Applicable |  | <Null> | <Null> | <Null> | <Null> | <Null> | <Null> | <Null> | <Null> | <Null> | <Null> | Unsuitable | <Null> | Point
225 | {2ae9e540-eead-412b-af33-76e14d5821eb} | Joshua Tree NP | JOTR_P_QUE0109 | JOTR_P_QUE0109 | 85 | 2021-12-08 18:23 | MOJN DS (2020 Updates) | JOTR_P_QUE0109: 2021-12-08 | Primary | Sampled | Rheocrene | Spring source is above a series of depressions in granite bedrock. Source is dry but filled in by sand and possible surface water flow. Several small bedrock depressions 2-5 m downstream have surface water; it rained yesterday. White organic film coats the substrate of several depressions, perhaps was present on top of pooled water before it evaporated. | Zone 11 | NAD83 (Unknown) | BadElf 4581 | No | 36781 | MOJN_02 | Yes | Yes | Yes | HOBO TidbiT | 352 | 11:15 | Same sensor deployed on same wire, new battery | dry | Estimated | 0 L/s | <Null> | <Null> | Surface water has recently flowed through the series of granite depressions and channels in the bedrock below the monitored source; areas of wet soil and standing surface water; sensor was buried in sand. A white organic film is present in some of the depressions, perhaps indicating a film that was present on pools of water before they evaporated (see additional photos). | Measured | 0 | 0 | Channel begins as series of depressions and channels winding through bedrock which empty into sandy wash. | No - Insufficient water | <Null> | <Null> | <Null> | <Null> | <Null> | <Null> |  | <Null> | <Null> | <Null> | <Null> | <Null> | <Null> | <Null> | <Null> | <Null> | <Null> | <Null> | <Null> | <Null> | <Null> | <Null> | <Null> | <Null> | <Null> | <Null> | <Null> | <Null> | <Null> | <Null> | <Null> | <Null> | <Null> | <Null> | <Null> | <Null> | <Null> | <Null> | <Null> | None | 0 | 0 | 0 | 0 | 0 | 0 | 0 | 0 | 0 | 0 | 0 | No disturbance beside natural surface water flow processes. | Yes | Yes | Grass, Forb, Woody <2m, Bryophyte | Grass: 0332, 0331 Forb: 0333, 0334, 0335 Woody <2m: 0336, 0337, 0338 Bryophyte: 0340 | NA | NA | 1 | 3 | 2 | NA | NA | NA | NA | 4 | NA | No | Sapling Salix exigua also present at end of buffer. Bunchgrass is same seen at other springs this week, probably native. Forb has pubescent green and red leaves, with yellow bilateral flowers (and some white, small flowers). | Yes | Small clumps of Schismus sp. in buffer; new growth. Flowering Erodium cicutarium also in buffer. | SCHIS (Schismus spp), ERCI6 (Erodium cicutarium) | SCHIS (Schismus spp): 0339 ERCI6 (Erodium cicutarium): 0330 | 2021-12-09 21:03 | mojn_hydro | 2022-03-10 21:26 | mlehman@nps.gov_nps | Not Applicable |  | <Null> | <Null> | <Null> | <Null> | <Null> | <Null> | <Null> | <Null> | <Null> | <Null> | Suitable | <Null> | Point
226 | {df50ef75-cbd8-4e08-9525-3f5074161ad8} | Joshua Tree NP | JOTR_P_EAS0160 | JOTR_P_EAS0160 | 83 | 2021-12-14 21:10 | MOJN DS (2020 Updates) | JOTR_P_EAS0160: 2021-12-14 | Primary | Sampled | Rheocrene | <Null> | Zone 11 | NAD83 (Unknown) | BadElf 4181 | No | 36781 | MOJN_02 | Yes | No | No | <Null> | <Null> | <Null> | No sensors available to deploy due to shortage of TidbiTs (on backorder). | standing water | Estimated | <0.1 L/s | <Null> | <Null> | Two small pools | Measured | 2 | 1 | Water emerges from large granite boulders in very bouldery canyon with some gravel in wash. | Yes | 2021-12-14 17:00 | MOJN YSI ProDSS (4651) | MOJN YSI ProDSS (4651) | MOJN YSI ProDSS (4651) | MOJN YSI ProDSS (4651) | MOJN YSI ProDSS (4651) | No | Calibrated at truck in the morning. | <Null> | <Null> | <Null> | <Null> | <Null> | <Null> | <Null> | <Null> | <Null> | <Null> | <Null> | <Null> | <Null> | DO_percent,DO_mg_per_L,SpCond,Temp | pH sensor not working, needs to be replaced. | <Null> | <Null> | <Null> | 13.9 | 13.9 | 13.9 | 174.9 | 174.8 | 174.7 | 39.7 | 3.62 | 39.7 | 3.62 | 39.7 | 3.62 | <Null> | None | 0 | 0 | 0 | 1 | 0 | 0 | 0 | 0 | 0 | 0 | 0 | <Null> | Yes | Yes | Woody <2m, Grass, Non-Plant | Woody <2m: Grass: Non-Plant: | NA | NA | 1 | NA | 2 | NA | NA | NA | NA | NA | 3 | Yes | <Null> | Yes | <Null> | <Null> | <Null> | 2021-12-17 17:07 | mojn_hydro | 2022-03-10 21:26 | mlehman@nps.gov_nps | Discontinuous | Measured | 5 | <Null> | <Null> | <Null> | <Null> | <Null> | <Null> | NF | I | I | Suitable | <Null> | Point
227 | {3486f63c-0e7e-4e4a-922c-48817ff1b0b5} | Lake Mead NRA | LAKE_P_GRA0058 | LAKE_P_GRA0058 | 315 | 2021-12-20 18:31 | MOJN DS (2020 Updates) | LAKE_P_GRA0058: 2021-12-20 | Primary | Sampled | Rheocrene | Spring emerges from canyon wall and flows over ~3m waterfall into large sourcepool with AQIN, channel thick with vegetation continues above and belowground downstream for hundreds of meters . | Zone 11 | NAD83 (Unknown) | BadElf 4581 | No | 36781 | MOJN_02 | Yes | Yes | Yes | HOBO TidbiT | 361 | 12:17 | New sensor deployed in same location, id#4121 (form needs to be updated to include new sensors). | flowing | Volumetric | <Null> | 800 | 3 | there is steady discharge from source above canyon wall; whitewater flows over two waterfalls into source pool. | Measured | 10 | 4.5 | Channel flows from large source pool through thick vegetation (initially forbs for ~10m and then willows and grapevine) in muddy and rocky wash, there are pools ~11m from source where it becomes a few feet deep and on average the channel is ~1m wide. | Yes | 2021-12-20 18:30 | MOJN YSI ProDSS (1790) | MOJN YSI ProDSS (1790) | MOJN YSI ProDSS (1790) | MOJN YSI ProDSS (1790) | MOJN YSI ProDSS (1790) | No | calibrated device at the spring | <Null> | <Null> | <Null> | <Null> | <Null> | <Null> | <Null> | <Null> | <Null> | <Null> | <Null> | <Null> | <Null> | pH,DO_percent,DO_mg_per_L,SpCond,Temp | <Null> | 8.31 | 8.31 | 8.319 | 9.3 | 9.3 | 9.3 | 819 | 819 | 819 | 101.7 | 10.97 | 101.7 | 10.97 | 101.8 | 10.97 | WQ taken at base of waterfall resting on rock below the water, less than 1 ft below surface. | None | 0 | 0 | 0 | 1 | 0 | 0 | 0 | 0 | 0 | 0 | 1 | Hiking trail in sand to access spring in buffer | Yes | Yes | Forb, Woody <2m, Woody 2-4m, Bryophyte, Cattail, Grass | Forb: 0397, 0398 Woody <2m: 0401, 0402 Woody 2-4m: 0399, 0400 Bryophyte: 0403 Cattail: 0407, 0409 Grass: 0404, 0405 | NA | 3 | 2 | 1 | 5 | NA | NA | NA | 4 | 6 | NA | No | <Null> | Yes | <Null> | CYDA (Cynodon dactylon) | CYDA (Cynodon dactylon): 0404, 0405 | 2021-12-21 22:26 | mojn_hydro | 2022-03-10 21:26 | mlehman@nps.gov_nps | Discontinuous | >50m | <Null> | <Null> | <Null> | <Null> | <Null> | <Null> | NF | NF | NF | NF | Suitable | <Null> | Point
228 | {092a33b4-da09-4439-9ecc-8b0ef4161210} | Lake Mead NRA | LAKE_P_GRA0048 | LAKE_P_GRA0048 | 293 | 2021-12-20 22:33 | MOJN DS (2020 Updates) | LAKE_P_GRA0048: 2021-12-20 | Primary | Sampled | Rheocrene | Spring is dry and emerges in a sandy wash. Spring is located above the lake's high water line. | Zone 11 | NAD83 (Unknown) | BadElf 4581 | No | 36781 | MOJN_02 | No | <Null> | <Null> | <Null> | <Null> | <Null> | <Null> | dry | Estimated | 0 L/s | <Null> | <Null> | <Null> | Measured | 0 | 0 | Channel is part of larger sandy wash that extends downhill to the edge of the lake. Portions of the channel are wet due to recent rainfall. | No - Insufficient water | <Null> | <Null> | <Null> | <Null> | <Null> | <Null> | <Null> | <Null> | <Null> | <Null> | <Null> | <Null> | <Null> | <Null> | <Null> | <Null> | <Null> | <Null> | <Null> | <Null> | <Null> | <Null> | <Null> | <Null> | <Null> | <Null> | <Null> | <Null> | <Null> | <Null> | <Null> | <Null> | <Null> | <Null> | <Null> | <Null> | <Null> | <Null> | <Null> | None | 0 | 0 | 0 | 0 | 0 | 0 | 0 | 2 | 0 | 0 | 2 | Evidence of flooding is present throughout most of the channel and buffer. Downed vegetation from flooding is present along most of the buffer. | Yes | Yes | Woody <2m, Woody 2-4m, Forb, Grass | Woody <2m: 0413, 0414, 0415 Woody 2-4m: 0415, 0414, 0413 Forb: 0419 Grass: 0424, 0423, 0422, 0421 | NA | 2 | 1 | 3 | 4 | NA | NA | NA | NA | NA | NA | No | <Null> | Yes | <Null> | TARA (Tamarix ramosissima) | TARA (Tamarix ramosissima): 0418, 0417 | 2021-12-21 22:26 | mojn_hydro | 2022-03-10 21:26 | mlehman@nps.gov_nps | Not Applicable | <Null> | <Null> | <Null> | <Null> | <Null> | <Null> | <Null> | <Null> | <Null> | <Null> | <Null> | <Null> | <Null> | Point
229 | {f7d5fadc-d095-4560-bc96-c4934bfea437} | Lake Mead NRA | LAKE_P_BUR0017 | LAKE_P_BUR0017 | 331 | 2021-12-21 14:06 | MOJN DS (2020 Updates) | LAKE_P_BUR0017: 2021-12-21 | Primary | Sampled | Rheocrene | Spring emerges from canyon wall, flowing from multiple locations along the rockwall close to the ground. Dense thicket of vegetation overhangs the spring sources. Water flows from rockwall down along the very edge of a sandy wash. Water actively flows for roughly 4.2 m in wash. Water likely flows back behind and below vegetation thicket, which is not accessible. Water flows underground multiple times and reemerges. Source changed to location further upstream from last time. | Zone 11 | NAD83 (Unknown) | BadElf 4581 | No | 36781 | MOJN_02 | No | <Null> | <Null> | <Null> | <Null> | <Null> | <Null> | flowing | Estimated | 1.0 - <10 L/s | <Null> | <Null> | Discharge emerges from multiple spots along rockwall (some with faster flow than others) and flows along the very edge of sandy wash. Flow is steady. Discharge is covered by dense thicket of vegetation. Water goes underground multiple times and reemerges. Source changed to emergence further upstream from last visit. Discharge is estimated from sum of all emergence spots along the channel (if just looking at discharge at source it would be .1- <1.0 L/s). | Measured | 3.8 | 0.3 | Channel is a narrow flowpath that generally hugs the rockwall. A few portions of the channel move into the main wash. However, it lies on the very edge of the wash. Wet soil extends through the entire portion of channel where water goes underground before reemerging. Wet soil extends roughly 1.5 m from rockwall. | Yes | 2021-12-21 14:06 | MOJN YSI ProDSS (1790) | MOJN YSI ProDSS (1790) | MOJN YSI ProDSS (1790) | MOJN YSI ProDSS (1790) | MOJN YSI ProDSS (1790) | No | Calibration completed at the spring. | <Null> | <Null> | <Null> | <Null> | <Null> | <Null> | <Null> | <Null> | <Null> | <Null> | <Null> | <Null> | <Null> | pH,DO_percent,DO_mg_per_L,SpCond,Temp | <Null> | 7.7 | 7.7 | 7.69 | 23.6 | 23.6 | 23.6 | 3122 | 3122 | 3122 | 88.9 | 7.17 | 88.9 | 7.17 | 88.9 | 7.17 | Water quality measurements taken in shallow source pool at first emergence along rockwall. | None | 0 | 0 | 0 | 1 | 0 | 0 | 0 | 0 | 0 | 0 | 1 | Spring is along a trail. Although, it does not appear to be heavily trafficked, and dense vegetation surrounding the spring slightly protects the sources from being immediately accessible. | Yes | Yes | Woody 2-4m, Reed | Woody 2-4m: 0440, 0439, 0438, 0437, 0436, 0435 Reed: 0434, 0433, 0432, 0431 | NA | 1 | NA | NA | NA | 2 | NA | NA | NA | NA | NA | No | Arrowweed photo #s: 0437, 0438, 0439, 0440 Baccharis Photo #s: 0436, 0435 | Yes | <Null> | ARDO4 (Arundo donax) | ARDO4 (Arundo donax): 0431, 0432, 0433, 0434 | 2021-12-21 22:26 | mojn_hydro | 2022-03-10 21:26 | mlehman@nps.gov_nps | Discontinuous | >50m | <Null> | <Null> | <Null> | <Null> | <Null> | <Null> | NF | NF | NF | NF | <Null> | <Null> | Point
230 | {0401d05a-caf2-4e1a-a325-4bb8adf8e711} | Lake Mead NRA | LAKE_P_SAL0060 | LAKE_P_SAL0060 | 290 | 2021-12-21 16:40 | MOJN DS (2020 Updates) | LAKE_P_SAL0060: 2021-12-21 | Primary | Sampled | Rheocrene | Spring source is in wash densley vegetated with phragmites. There is a small source pool which then flows discontinuously through dense vegetation and reemerges downstream in a flowing springbrook. The source emerges around 3 m west of concrete box. | Zone 11 | NAD83 (Unknown) | BadElf 4581 | No | 36781 | MOJN_02 | No | <Null> | <Null> | <Null> | <Null> | <Null> | <Null> | flowing | Estimated | 0.1 - <1.0 L/s | <Null> | <Null> | Spring has small source pool and flows below ground for ~10m, then reemerges in steadily trickling springbrook. | Measured | 0.2 | 0.2 | Channel begins in dense thicket of phragmites and pluchea sericea. Veg becomes less densely packed and opens up, where the stream flows through muddy wash with small grasses in channel as well as a thick algae. Channel is ~1 m wide after it emerges from the thick veg. Stream conrtinues for many tens of meters down the wash. | Yes | 2021-12-21 14:06 | MOJN YSI ProDSS (1790) | MOJN YSI ProDSS (1790) | MOJN YSI ProDSS (1790) | MOJN YSI ProDSS (1790) | MOJN YSI ProDSS (1790) | No | Device calibrated at prior spring. | <Null> | <Null> | <Null> | <Null> | <Null> | <Null> | <Null> | <Null> | <Null> | <Null> | <Null> | <Null> | <Null> | pH,DO_percent,DO_mg_per_L,SpCond,Temp | <Null> | 7.49 | 7.5 | 7.5 | 9.4 | 9.4 | 9.5 | 5008 | 5008 | 5008 | 45.7 | 4.88 | 45.6 | 4.87 | 45.5 | 4.86 | WQ taken at small spring source pool, one probe at a time. DO was slowly dropping, wouldn't level out. | None | 0 | 0 | 0 | 0 | 0 | 0 | 0 | 0 | 0 | 0 | 0 | <Null> | Yes | Yes | Grass, Reed, Non-Plant, Woody <2m, Cattail, Woody 2-4m | Grass: 0452 Reed: 0445, 0446 Non-Plant: 0451 Woody <2m: 0443, 0444 Cattail: 0455, 0456 Woody 2-4m: 0443, 0444 | NA | 3 | 1 | NA | 5 | 2 | NA | NA | 6 | NA | 4 | Yes | <Null> | Yes | <Null> | TARA (Tamarix ramosissima) | TARA (Tamarix ramosissima): 0457 | 2021-12-21 22:26 | mojn_hydro | 2022-03-10 21:26 | mlehman@nps.gov_nps | Discontinuous | >50m | <Null> | <Null> | <Null> | <Null> | <Null> | <Null> | NF | NF | NF | I | <Null> | <Null> | Point
231 | {1fbb9413-ee37-4a21-8d97-27c545b0147d} | Lake Mead NRA | LAKE_P_PUP0007 | LAKE_P_PUP0007 | 317 | 2022-01-03 17:59 | MOJN DS (2020 Updates) | LAKE_P_PUP0007: 2022-01-03 | Primary | Sampled | Other | Spring emerges from top of cliff, is pooled by concrete dam at base of cliff. Springbrook runs around dam and continues over second cliff toward old caged pupfish refugium ponds. | Zone 11 | NAD83 (Unknown) | BadElf 4181 | No | 36781 | MOJN_02 | No | <Null> |  | <Null> | <Null> | <Null> | <Null> | flowing | Volumetric | <Null> | 800 | 25 | Dispersed seepage from cliff, difficult to measure all flow. | >50m | <Null> | 1 | Water discharges from cliff face. Pools behind concrete dam at base of cliff (~ 5m x 4m). Springbrook bypasses dam then continues down another cliff toward old caged fish ponds, then onward to river. | Yes | 2022-01-03 17:00 | MOJN YSI ProDSS (1790) | MOJN YSI ProDSS (1790) | MOJN YSI ProDSS (1790) | MOJN YSI ProDSS (1790) | MOJN YSI ProDSS (1790) | No | Calibrated at office | <Null> | <Null> | <Null> | <Null> | <Null> | <Null> | <Null> | <Null> | <Null> | <Null> | <Null> | <Null> | <Null> | pH,DO_percent,DO_mg_per_L,SpCond,Temp | <Null> | 7.98 | 7.98 | 7.98 | 32.7 | 32.7 | 32.7 | 1258 | 1258 | 1258 | 92.1 | 6.5 | 92.1 | 6.49 | 92 | 6.49 | None | Yes - One or more active | 0 | 2 | 1 | 0 | 0 | 0 | 0 | 0 | 0 | 0 | 2 | Concrete dam at souce creating manmade pool. Many metal and plastic pipes with valves above and below cliff face diverting water, some still active. Old pupfish hatchery downstream. Active road for kayak outfitters about ~50 m below source near hatchery. Some evidence of trails (human and/or game) to source. Evidence of old plant management of tamarisks (stumps). | Yes | Yes | Woody <2m, Forb, Cattail, Woody 2-4m, Sedge, Grass, Non-Plant, Woody >4m | Woody <2m: 0471, 0472, 0473 Forb0462, 0463 Cattail0458, 0460, 0461 Woody 2-4m0471, 0472, 0473 Sedge0464, 0466, 0467 Grass0468, 0469 Non-Plant: 0470, 0486 Woody >4m0485 | 7 | 4 | 1 | 4 | 7 | NA | NA | 3 | 2 | NA | 6 | No | <Null> | Yes | Tamarisk hanging off of cliff face | TARA (Tamarix ramosissima) | TARA (Tamarix ramosissima): 0489 | 2022-01-03 20:29 | mojn_hydro | 2022-03-10 21:26 | mlehman@nps.gov_nps | Continuous |  | <Null> | <Null> | <Null> | <Null> | <Null> | <Null> | NF | NF | NF | NF |  | <Null> | Point
232 | {20474ea8-6007-46ec-b9e1-c84954006e8e} | Mojave NPRES | MOJA_P_TAL0187 | MOJA_P_TAL0187 | 132 | 2022-01-18 18:42 | MOJN DS (2020 Updates) | MOJA_P_TAL0187: 2022-01-18 | Primary | Sampled | Rheocrene | Spring is dry; source located above cluster of dead typha under desert almond. Wildlife trail and some small excavation by wildlife or burro in buffer. | Zone 11 | NAD83 (Unknown) | BadElf 4581 | No | 36783 | 39 | Yes | Yes | Yes | HOBO TidbiT | 337 | 10:45 | deployed on same wire and tied to desert almond, with small rocks on top of wire and sensor to hold in place. O-ring lubricated and battery tested (at 2.9 V). | dry | Estimated | 0 L/s | <Null> | <Null> | No signs of discharge; soil wet due to recent rains. Small hole excavated about 5 m downstream of source, within Typha clump, but no water present. No green growth of Typha, and old growth looks several years dead. If new growth emerges in the future, could consider adding secondary spring type of hypocrene (EDIT: there is one small green sprig of Typha growing in wildlife trail). | Measured | 0 | 0 | Channel is sandy wash with dead cattail, desert almond, and Rhus triolabata. Old wooden plank in buffer, possible check dam? | No - Insufficient water | <Null> | <Null> | <Null> | <Null> | <Null> | <Null> | <Null> | <Null> | <Null> | <Null> | <Null> | <Null> | <Null> | <Null> | <Null> | <Null> | <Null> | <Null> | <Null> | <Null> | <Null> | <Null> | <Null> | <Null> | <Null> | <Null> | <Null> | <Null> | <Null> | <Null> | <Null> | <Null> | <Null> | <Null> | <Null> | <Null> | <Null> | <Null> | <Null> | Yes - All inactive | 0 | 1 | 0 | 0 | 0 | 0 | 0 | 0 | 2 | 0 | 2 | Wood board could be part of old check dam? Rubber, plastic, and metal pipes just downstream of buffer; rubber/metal pipe emerges from ground, could possibly be buried within buffer. Wildlife trails through Typha, excavation within Typha, and shallow excavations/footprints within wash not clear whether burro or wildlife. | Yes | Yes | Woody <2m, Cattail, Grass, Forb, Woody >4m | Woody <2m0016, 0025 Cattail: 0013, 0012 Grass0023, 0024 Forb0019, 0020 Woody >4m0015, 0014 | 3 | NA | 1 | 5 | 4 | NA | NA | NA | 2 | NA | NA | No | Varius shrubby vegetation (Chrysothamnus, desert almond (Prunus fasciculata) and a taller Rhus trilobata along wash edges, with bunchgrass and invasive brome scattered throughout. Small forbs beginning to show new growth. Cluster of dead Typha below source with no indication of new or recent growth (EDIT: there is one small sprig of Typha with green growth). | Yes | Bromus rubens scattered throughout buffer | <Null> | BRRU2 (Bromus rubens): | 2022-01-21 22:21 | mojn_hydro | 2022-03-10 21:26 | mlehman@nps.gov_nps | Not Applicable | <Null> | <Null> | <Null> | <Null> | <Null> | <Null> | <Null> | <Null> | <Null> | <Null> | <Null> | Unsuitable | <Null> | Point
233 | {6efdc555-0062-434a-b26e-874281262145} | Mojave NPRES | MOJA_P_IND0126 | MOJA_P_IND0126 | 160 | 2022-01-18 21:06 | MOJN DS (2020 Updates) | MOJA_P_IND0126: 2022-01-18 | Primary | Sampled | Other | Manmade spring in metal trough; water flows in from pipe that travels underground. Trough is filled with cattails and has some old wood planks lying across. | Zone 11 | NAD83 (Unknown) | BadElf 4581 | No | 36783 | 39 | No | <Null> | <Null> | <Null> | <Null> | <Null> | <Null> | flowing | Estimated | <0.1 L/s | <Null> | <Null> | Spring is 0.64m deep, standing water within trough, slow drip at corner of trough creating a calcite pillar on side of metal. | Measured | 3.4 | 1.25 | Spring trough is lightly surrounded by grasses (bromus rubens and stypa) that are fed by dripping water from the spring, as well as a rhus trilobata tree, otherwise surrounded by rocky sand. | Yes | 2022-01-18 21:05 | MOJN YSI ProDSS (1790) | MOJN YSI ProDSS (1790) | MOJN YSI ProDSS (1790) | MOJN YSI ProDSS (1790) | MOJN YSI ProDSS (1790) | No | calibrated at spring | <Null> | <Null> | <Null> | <Null> | <Null> | <Null> | <Null> | <Null> | <Null> | <Null> | <Null> | <Null> | <Null> | pH,DO_percent,DO_mg_per_L,SpCond,Temp | <Null> | 6.93 | 6.93 | 6.93 | 7.4 | 7.4 | 7.4 | 2004 | 2005 | 2005 | 156.5 | 15.6 | 156.5 | 15.6 | 156.5 | 15.6 | sondes calibrated at spring, DO % is high, likely due to dense submerged vegetation | Yes - One or more active | 0 | 4 | 0 | 1 | 0 | 0 | 0 | 0 | 1 | 0 | 4 | some grasses have been munched on by an animal. Spring is manmade. Game camera inside corral that trough is located in. NPS sign at edge of corral signalling importance of trough for wildlife. | Yes | Yes | Cattail, Woody 2-4m, Grass, Forb, Woody <2m, Non-Plant | Cattail: 0030, 0031, 0032 Woody 2-4m: 0033, 0034, 0035 Grass: 0041, 0040 Forb: 0036, 0037 Woody <2m: 0048, 0047, 0046 Non-Plant: 0045, 0042 | NA | 2 | 5 | 6 | 3 | NA | NA | NA | 1 | NA | 4 | Yes | Stipa grass also present in buffer (not dominant) | Yes | Bromus rubens green around trough fed by constant drip of water. Some looks foraged on. | ERCI6 (Erodium cicutarium), BRRU2 (Bromus rubens) | ERCI6 (Erodium cicutarium): 0036, 0037 BRRU2 (Bromus rubens): 0041, 0040 | 2022-01-21 22:21 | mojn_hydro | 2022-03-10 21:26 | mlehman@nps.gov_nps | Not Applicable | <Null> | <Null> | <Null> | <Null> | <Null> | <Null> | <Null> | NF | NF | NF | I | <Null> | <Null> | Point
234 | {f50db624-69e6-4f66-a6a4-353aa489bf12} | Mojave NPRES | MOJA_P_CAS0043 | MOJA_P_CAS0043 | 152 | 2022-01-19 17:41 | MOJN DS (2020 Updates) | MOJA_P_CAS0043: 2022-01-19 | Primary | Sampled | Other | Spring initially labeled as a rheocrene. We labeled it as "other" because it appears dug out; lined with Juniper logs, and hard to access, though there is a small opening where wildlife could potentially access the surface water. According to the SSI springs classification key, this spring could also be classified as an exposure spring. Spring located within wide, sloping canyon. Logs are laying around the edges of the spring and some are laying across the top of the spring. According to prior visit photos, a few new logs have been placed across the top of the spring opening. | Zone 11 | NAD83 (Unknown) | BadElf 4581 | No | 36783 | 39 | No | <Null> |  | <Null> | <Null> | <Null> | <Null> | standing water | Estimated | 0 L/s | <Null> | <Null> | No actively flowing water. Water is stagnant and sits at the bottom of dug out area in a pool 5.5 feet deep. | Measured | 2.1 | 1.5 | Source is located in small canyon, with bedrock outcrops, moderately thick Baccharis, and gravel-sand infill. Slope where dugout source is located is shallow. No indication of surface water flow below source. According to SSI spring classification this spring may have "changed" its spring type from rheocrene to manmade/exposure spring. | Yes | 2022-01-19 17:39 | MOJN YSI ProDSS (1790) | MOJN YSI ProDSS (1790) | MOJN YSI ProDSS (1790) | MOJN YSI ProDSS (1790) | MOJN YSI ProDSS (1790) | No | Calibration was completed at the spring. | <Null> | <Null> | <Null> | <Null> | <Null> | <Null> | <Null> | <Null> | <Null> | <Null> | <Null> | <Null> | <Null> | pH,DO_percent,DO_mg_per_L,SpCond,Temp | <Null> | 7.84 | 7.83 | 7.83 | 9.1 | 9.1 | 9.1 | 865 | 865 | 865 | 5.3 | 0.5 | 5.3 | 0.5 | 5.3 | 0.5 | YSI gives notifcation that the calibration may not be accuate while calibrating DO and pH 10. Redid the calibration for DO. pH calibration seems to be having trouble getting a stable reading. pH probe may need to be replaced (check mV reading upon return to office). Spring is about 5.5 ft deep. Final time calibrating pH did not give an error like the first time. WQ taken at mid-depth (~2.5 ft). | Yes - One or more active | 0 | 4 | 0 | 0 | 0 | 0 | 0 | 0 | 0 | 0 | 4 | Spring was dug out by humans and is confined to the dug out area. Logs are placed across portions of the spring and along the edges. Pipe is laying across the opening of the spring. | Yes | Yes | Woody <2m, Grass, Forb | Woody <2m: 0053, 0054, 0055, 0056 Grass: 0058, 0059, 0060 Forb: 0061, 0062 | NA | NA | 1 | 3 | 2 | NA | NA | NA | NA | NA | NA | No | There is a forb present that may also be a woody <2 m that is just very small. Densely surrounded by baccharis on all sides. Because spring type was changed from rheocrene to manmade/other, buffer for measuring vegetation has been changed from 20 m downstream to 2 m surrounding source pool. | Yes | Bromus sp. present within the buffer. | BROMU (Bromus spp) | BROMU (Bromus spp): 0057, 0063 | 2022-01-21 22:22 | mojn_hydro | 2022-03-10 21:26 | mlehman@nps.gov_nps | Not Applicable | <Null> | <Null> | <Null> | <Null> | <Null> | <Null> | <Null> | I | NF | NF | I |  | <Null> | Point
235 | {a3b46a6d-5641-4d9f-a267-6e493d97ad39} | Mojave NPRES | MOJA_P_DOV0090 | MOJA_P_DOV0090 | 144 | 2022-01-19 21:10 | MOJN DS (2020 Updates) | MOJA_P_DOV0090: 2022-01-19 | Primary | Sampled | Other | Spring is 1.5 m wide excavation with ~1 m deep of water. Source is piped below to a flowing spring where park has deployed two game cameras. | Zone 11 | NAD83 (Unknown) | BadElf 4581 | No | 36783 | 39 | No | <Null> | <Null> | <Null> | <Null> | <Null> | <Null> | flowing | Estimated | <0.1 L/s | <Null> | <Null> | Estimated as "flowing" rather than "standing water" because pipe is actively flowing downstream of qanat. | Measured | 1 | 1.5 | Excavation is on hillside in congolomerate substrate. Downstream is dense vegetation (Rhus trilobata and catclaw). | Yes | 2022-01-19 17:39 | MOJN YSI ProDSS (1790) | MOJN YSI ProDSS (1790) | MOJN YSI ProDSS (1790) | MOJN YSI ProDSS (1790) | MOJN YSI ProDSS (1790) | No | calibrated this morning at a nearby spring | <Null> | <Null> | <Null> | <Null> | <Null> | <Null> | <Null> | <Null> | <Null> | <Null> | <Null> | <Null> | <Null> | pH,DO_percent,DO_mg_per_L,SpCond,Temp | <Null> | 7.48 | 7.48 | 7.48 | 16.6 | 16.6 | 16.6 | 424.6 | 424.6 | 424.5 | 49.7 | 4.09 | 49.6 | 4.08 | 49.6 | 4.08 | pH was very slow to calibrate this morning-- should check mV of pH probe and timing of replacement. SpCond very slowly droppiung during measurements. Dropped about 10 over 15 minutes. | Yes - One or more active | 0 | 4 | 0 | 0 | 0 | 0 | 0 | 0 | 2 | 0 | 4 | Both excavation and qanat are selected for flow modification -- without an extensive knowledge of qanats, this looks like an excavation, without any wood structure; however, historical information probably informed the decision to call this a qanat! Wildlife trails to spring source. | Yes | Yes | Woody <2m, Woody 2-4m, Woody >4m, Grass | Woody <2m: 0075, 0076 Woody 2-4m: 0069, 0068, 0067 Woody >4m: 0070, 0071 Grass: 0074, 0073 | 1 | 3 | 2 | NA | 4 | NA | NA | NA | NA | NA | NA | No | Channel below source is dense with woody vegetation (Rhus trilobata, Prosopis glandulosa, Senegalia greggii, Baccharis sp.), with Yucca brevifolia above spring source and along hillside. | Yes | Small patch of Bromus at source. | BROMU (Bromus spp) | BROMU (Bromus spp): 0074, 0073 | 2022-01-21 22:22 | mojn_hydro | 2022-03-10 21:26 | mlehman@nps.gov_nps | Not Applicable | <Null> | <Null> | <Null> | <Null> | <Null> | <Null> | <Null> | I | NF | I | NF | <Null> | <Null> | Point
236 | {339fd521-56e3-4cdb-8ce0-c1e2919631e4} | Castle Mountains NM | CAMO_P_QUA0302 | CAMO_P_QUA0302 | 336 | 2022-01-20 18:09 | MOJN DS (2020 Updates) | CAMO_P_QUA0302: 2022-01-20 | Primary | Sampled | Rheocrene | Spring is dry with no signs of recent flow. Channel is mainly lined with baccharis sp. and forb (possibly mustard) there is also scattered red brome throughout the base of the channel that gets significantly denser 17-20 meters ds. At around 20 m ds there is an excavation likely dug by a mammal at the base of a baccharis plant. Around 50 m ds there is a pipe that flows into a trough. There is no surface water in the trough and it shows no sign of recent use. | Zone 11 | NAD83 (Unknown) | BadElf 4581 | No | 36783 | 39 | No | <Null> | <Null> | <Null> | <Null> | <Null> | <Null> | dry | Estimated | 0 L/s | <Null> | <Null> | There is a pipe that flows into a trough around 50 m ds of source. It is also dry. | Measured | 0 | 0 | Rocky and sandy channel lined with living and dead baccharis sp. as well as a dead forb (possibly mustard). Living brome is scattered throughout the base of the channel, with denser batches in the last 3 m of the buffer (17-20m ds). Channel is ~0.5m wide. | No - Insufficient water | <Null> | <Null> | <Null> | <Null> | <Null> | <Null> | <Null> | <Null> | <Null> | <Null> | <Null> | <Null> | <Null> | <Null> | <Null> | <Null> | <Null> | <Null> | <Null> | <Null> | <Null> | <Null> | <Null> | <Null> | <Null> | <Null> | <Null> | <Null> | <Null> | <Null> | <Null> | <Null> | <Null> | <Null> | <Null> | <Null> | <Null> | <Null> | <Null> | None | 0 | 0 | 0 | 0 | 0 | 0 | 0 | 0 | 1 | 0 | 1 | Hole likely dug by some unknown mammal around 20m ds. | Yes | Yes | Woody <2m, Forb, Grass | Woody <2m: 0083, 0082 Forb: 0089, 0088 Grass0085, 0084 | NA | NA | 1 | 2 | 2 | NA | NA | NA | NA | NA | NA | Yes | <Null> | Yes | <Null> | ERCI6 (Erodium cicutarium), BRRU2 (Bromus rubens) | ERCI6 (Erodium cicutarium): 0086 BRRU2 (Bromus rubens): 0085, 0084 | 2022-01-21 22:22 | mojn_hydro | 2022-03-10 21:26 | mlehman@nps.gov_nps | Not Applicable | <Null> | <Null> | <Null> | <Null> | <Null> | <Null> | <Null> | <Null> | <Null> | <Null> | <Null> | <Null> | <Null> | Point
237 | {84af4fe1-246f-46ab-b4bb-3cc7996e0ca2} | Mojave NPRES | MOJA_P_EAG0092 | MOJA_P_EAG0092 | 140 | 2022-01-20 22:57 | MOJN DS (2020 Updates) | MOJA_P_EAG0092: 2022-01-20 | Primary | Sampled | Other | Spring is a dry well right below petroglyphs. The well is right along a maintained road/parking area. | Zone 11 | NAD83 (Unknown) | BadElf 4581 | No | 36783 | 39 | No | <Null> | <Null> | <Null> | <Null> | <Null> | <Null> | dry | Estimated | 0 L/s | <Null> | <Null> | No discharge present. | Measured | 0 | 0 | No channel present. | No - Insufficient water | <Null> | <Null> | <Null> | <Null> | <Null> | <Null> | <Null> | <Null> | <Null> | <Null> | <Null> | <Null> | <Null> | <Null> | <Null> | <Null> | <Null> | <Null> | <Null> | <Null> | <Null> | <Null> | <Null> | <Null> | <Null> | <Null> | <Null> | <Null> | <Null> | <Null> | <Null> | <Null> | <Null> | <Null> | <Null> | <Null> | <Null> | <Null> | No water quality taken because well is dry. | Yes - One or more active | 0 | 4 | 0 | 2 | 0 | 0 | 0 | 0 | 1 | 0 | 4 | Excavated well along a roadside by parking area. Small packrat den right next to the well opening that runs into the rocks right above the well. | Yes | Yes | Non-Plant, Grass, Woody <2m | Non-Plant: 0120 Grass: 0118, 0119 Woody <2m: 0117, 0116 | NA | NA | 2 | NA | 1 | NA | NA | NA | NA | NA | 3 | Yes | Mostly barren surrrounding the well opening. A few patches of grass are present within the rocks surrounding the well opening. Other plant types include single catclaw and some lichen. | Yes | Invasive bromus rubens present around the rocks surrounding the well opening. | BRRU2 (Bromus rubens) | BRRU2 (Bromus rubens): 0118, 0119 | 2022-01-21 22:22 | mojn_hydro | 2022-03-10 21:26 | mlehman@nps.gov_nps | Not Applicable | <Null> | <Null> | <Null> | <Null> | <Null> | <Null> | <Null> | <Null> | <Null> | <Null> | <Null> | <Null> | <Null> | Point
238 | {114708ba-2185-4928-bede-5854ccfa9ab1} | Mojave NPRES | MOJA_P_HAC0116 | MOJA_P_HAC0116 | 156 | 2022-01-21 15:58 | MOJN DS (2020 Updates) | MOJA_P_HAC0116: 2022-01-21 | Primary | Sampled | Rheocrene | Water emerges from a pipe at the base of a willow and flows into a small broken metal trough. Water flows downstream and forms a shallow pool muddy pool that has been trampled by burro and is covered in brome. This shallow surface water extends for ~4.5m and is ~1.6m wide. Surface water stops after this point and the channel then veers to the left. there are coyote bones (skull, spine, etc) and fur ~6m ds of source. There is also a structure that look like it once housed a game camera looking towards the source, but it is currently empty. Pool by source is surrounded by dense thicket of vegetation on both sides. | Zone 11 | NAD83 (Unknown) | BadElf 4581 | No | 36783 | 39 | No | <Null> | <Null> | <Null> | <Null> | <Null> | <Null> | flowing | Volumetric | <Null> | 800 | 90 | A thin stream of water flows from metal pipe into trough. There is algae growth at the outflow point on the pipe. | Measured | 4.5 | 1.6 | There is a shallow and muddy surface water pool that has been trampled by burros in the first 4.5 m of the channel as well as patches brome growth at the base of the channel. Dried unknown bushes line the channel on either side. The channel then turns towards river left, surface water stops, and the channel is sandy and rocky with dispersed carpets of dried grasses between senegalia gregii and willow trees. Rhus sp. also lines the vegetation shallow pool of water. | Yes | 2022-01-21 15:56 | MOJN YSI ProDSS (1790) | MOJN YSI ProDSS (1790) | MOJN YSI ProDSS (1790) | MOJN YSI ProDSS (1790) | MOJN YSI ProDSS (1790) | No | calibration preformed at spring. | <Null> | <Null> | <Null> | <Null> | <Null> | <Null> | <Null> | <Null> | <Null> | <Null> | <Null> | <Null> | <Null> | pH,DO_percent,DO_mg_per_L,Temp,SpCond | <Null> | 8.3 | 8.3 | 8.3 | 8.1 | 8.1 | 8.1 | 221.7 | 221.7 | 221.7 | 56.4 | 5.69 | 56.4 | 5.7 | 56.4 | 5.7 | Taken directly below pipe outflow. | Yes - One or more active | 0 | 1 | 1 | 0 | 2 | 0 | 0 | 0 | 1 | 0 | 2 | Surface water trampled by burro. Coyote skull, bones, and fur ~6m ds of source. Willow tree limbs cut (awhile ago, not fresh) by source. Disturbance concentrated in first 5m of buffer around the surface water. | Yes | Yes | Woody >4m, Woody 2-4m, Non-Plant, Forb, Woody <2m, Grass | Woody >4m0139, 0125 Woody 2-4m0128, 0129 Non-Plant0132 Forb0134, 0133 Woody <2m0130, 0131 Grass: 0123, 0125 | 2 | 4 | 1 | 5 | 3 | NA | NA | NA | NA | NA | 6 | No | Several unknown types of vegetation that will be identified later in the office, and a couple plant samples were taken for later identification. | Yes | <Null> | BRRU2 (Bromus rubens) | BRRU2 (Bromus rubens): 0123, 0125 | 2022-01-21 22:22 | mojn_hydro | 2022-03-10 21:26 | mlehman@nps.gov_nps | Continuous | <Null> | <Null> | <Null> | <Null> | <Null> | <Null> | <Null> | NF | NF | NF | NF | <Null> | <Null> | Point
239 | {dbf281f6-61c5-4bc9-b1ba-86a803518dc2} | Mojave NPRES | MOJA_P_OAK0157 | MOJA_P_OAK0157 | 172 | 2022-01-21 18:04 | MOJN DS (2020 Updates) | MOJA_P_OAK0157: 2022-01-21 | Primary | Sampled | Hanging garden | Spring is dry; a dark stain on cliff marks where spring used to seep. At last visit, there were multiple seeps from this cliff band, at this visit no surface water or damp soil was found. Cliff is nestled behind oak grove. | Zone 11 | NAD83 (Unknown) | BadElf 4581 | No | 36783 | 39 | No | <Null> | <Null> | <Null> | <Null> | <Null> | <Null> | dry | Estimated | 0 L/s | <Null> | <Null> | Spring is dry, and no seeps on cliffband were found. Old discharge visible by black stain on cliff, about 0.8 wide and visible from top of cliff to base. | Measured | 0 | 0 | Seep is located on tufaceous bedrock. | No - Insufficient water | <Null> | <Null> | <Null> | <Null> | <Null> | <Null> | <Null> | <Null> | <Null> | <Null> | <Null> | <Null> | <Null> | <Null> | <Null> | <Null> | <Null> | <Null> | <Null> | <Null> | <Null> | <Null> | <Null> | <Null> | <Null> | <Null> | <Null> | <Null> | <Null> | <Null> | <Null> | <Null> | <Null> | <Null> | <Null> | <Null> | <Null> | <Null> | <Null> | None | 0 | 0 | 0 | 0 | 0 | 0 | 0 | 0 | 0 | 0 | 0 | Burro tracks and scat in area, but no noticeable disturbance next to cliff band near seep. | Yes | Yes | Woody >4m, Woody <2m, Grass | Woody >4m: 0146, 0147 Woody <2m: 0149, 0148 Grass: 0151, 0150 | 1 | NA | 2 | NA | 3 | NA | NA | NA | NA | NA | NA | No | Canyon full of large Quercus sp. (live oak) >4 m tall which shades cliff band. | Yes | small clump of BRRU2 | BRRU2 (Bromus rubens) | BRRU2 (Bromus rubens): 0151, 0150 | 2022-01-21 22:22 | mojn_hydro | 2022-03-10 21:26 | mlehman@nps.gov_nps | Not Applicable | <Null> | <Null> | <Null> | <Null> | <Null> | <Null> | <Null> | <Null> | <Null> | <Null> | <Null> | <Null> | <Null> | Point
240 | {f203f321-a76e-4eee-92ce-8e52b6479a0f} | Mojave NPRES | MOJA_P_WIL0224 | MOJA_P_WIL0224 | 134 | 2022-01-24 19:05 | MOJN DS (2020 Updates) | MOJA_P_WIL0224: 2022-01-24 | Primary | Sampled | Rheocrene | Spring source coming out of broken trough; heavily trampled by burrows. Main trough filled with sediment. Second active trough upstream still flowing. Consider adding secondary spring type: manmade/other. JCC from GRYN also present. | Zone 11 | NAD83 (Unknown) | BadElf 4181 | No | 36783 | 39 | Yes | No | Yes | HOBO TidbiT | 516 | 11:14 | Sensor deployed outside of old broken trough. | flowing | Estimated | <0.1 L/s | <Null> | <Null> | Spring has two sources; original source is still flowing but trough has been filled in by sediment. Second source is from a newer trough about 3 m upstream. Spring brook about 1 cm deep. | Measured | 1.9 | 0.2 | Channel is a shallow wash with sand and cobbles. Heavily trampled by burrows. | Yes | 2022-01-24 18:35 | MOJN YSI ProDSS (4651) | MOJN YSI ProDSS (4651) | MOJN YSI ProDSS (4651) | MOJN YSI ProDSS (4651) | MOJN YSI ProDSS (4651) | No | calibration performed here. | <Null> | <Null> | <Null> | <Null> | <Null> | <Null> | <Null> | <Null> | <Null> | <Null> | <Null> | <Null> | <Null> | pH,DO_percent,SpCond,Temp,DO_mg_per_L | <Null> | 7.28 | 7.28 | 7.27 | 14.7 | 14.7 | 14.7 | 1109 | 1109 | 1109 | 59.7 | 5.19 | 59.7 | 5.19 | 59.7 | 5.19 | WQ taken at second source 3 m upstream from original source. | Yes - One or more active | 0 | 1 | 0 | 0 | 4 | 0 | 0 | 0 | 0 | 0 | 4 | Spring heavily impacted by burrow. Various human debris scattered through springbrook from prior divergence. | Yes | Yes | Woody 2-4m, Woody <2m, Woody >4m, Grass, Forb | Woody 2-4m0156, 0157, 0158 Woody <2m0159, 0160, 0161 Woody >4m0162, 0164 Grass0165 Forb: 0166 | 3 | 1 | 2 | 5 | 4 | NA | NA | NA | NA | NA | NA | Yes | Various woody species, only a light scattering of grass and forb, probably due to trampling. | Yes | Sparse patches of ERCI6 and BRRU2 | BRRU2 (Bromus rubens), ERCI6 (Erodium cicutarium) | BRRU2 (Bromus rubens)0165 ERCI6 (Erodium cicutarium): 0166 | 2022-01-28 16:51 | mojn_hydro | 2022-03-10 21:26 | mlehman@nps.gov_nps | Continuous | <Null> | <Null> | <Null> | <Null> | <Null> | <Null> | <Null> | NF | NF | NF | NF | Unsuitable | <Null> | Point
241 | {528fc567-ade1-4b34-a297-7a54ac6e04f4} | Mojave NPRES | MOJA_P_DRI0091 | MOJA_P_DRI0091 | 162 | 2022-01-24 21:48 | MOJN DS (2020 Updates) | MOJA_P_DRI0091: 2022-01-24 | Primary | Sampled | Hypocrene | Spring source previously monitored as hypocrene from cave/small animal burrow at base of bank within thicket of Rhus trilobata. We are keeping spring classification as hypocrene, but moving the source to be the center of a line of several medium-large (2-6 m) Chilopsis linearis which are growing in the wash. This makes more sense to us as there is no indication that any water flows in the cave or seeps out of the cliffs, and Chilopsis linearis indicate presence of moisture more than Rhus trilobata, which is the dominant vegetation within the buffer of the old source location. May want to revisit site with historical springs data. moj Evidence of burro. Earlier on the hike/drive in we saw evidence of burro digging into the sides of a bank where damp soil indicated seeping water. | Zone 11 | NAD83 (Unknown) | BadElf 4181 | No | 36783 | 39 | No | <Null> | <Null> | <Null> | <Null> | <Null> | <Null> | dry | Estimated | 0 L/s | <Null> | <Null> | Hypocrene spring with stand of app. 5 Chilopsis linearis growing in middle of dry wash. Evidence of light surface water runoff within wash, likely from precipitation events. | Measured | 0 | 0 | Channel is 10 m wide wash with cobbel-gravel infill. | No - Insufficient water | <Null> | <Null> | <Null> | <Null> | <Null> | <Null> | <Null> | <Null> | <Null> | <Null> | <Null> | <Null> | <Null> | <Null> | <Null> | <Null> | <Null> | <Null> | <Null> | <Null> | <Null> | <Null> | <Null> | <Null> | <Null> | <Null> | <Null> | <Null> | <Null> | <Null> | <Null> | <Null> | <Null> | <Null> | <Null> | <Null> | <Null> | <Null> | <Null> | None | 0 | 0 | 0 | 0 | 3 | 0 | 0 | 0 | 0 | 0 | 3 | Light trampling of burro on one side of buffer and several piles of burro scat around Chilopsis trees. | Yes | Yes | Woody >4m, Woody 2-4m, Woody <2m, Forb | Woody >4m: 0178 Woody 2-4m: 0186, 0175 Woody <2m: 0185 Forb: 0179, 0180 | 2 | 1 | 3 | 4 | NA | NA | NA | NA | NA | NA | NA | Yes | <Null> | No | <Null> | <Null> | <Null> | 2022-01-28 16:51 | mojn_hydro | 2022-03-10 21:26 | mlehman@nps.gov_nps | Not Applicable | <Null> | <Null> | <Null> | <Null> | <Null> | <Null> | <Null> | <Null> | <Null> | <Null> | <Null> | <Null> | <Null> | Point
250 | {4d053b40-17d2-43fd-9e8b-b4a26518dedd} | Joshua Tree NP | JOTR_P_COT0235 | JOTR_P_COT0235 | 112 | 2022-01-25 00:07 | MOJN DS (2020 Updates) | JOTR_P_COT0235: 2022-01-24 | Primary | Sampled | Rheocrene | The spring source is situated in a grove of old growth fan palms in a restricted area off of the cottonwood springs hiking trail due to heavy metal contaminants in soil. The source location has been moved from previous visits and this is the first visit at the new estimated source location. There is no flowing water present but there is damp soil and algae growth present on wet rocks downstream of estimated source location, as well as small puddles of standing water present on bed rock (<0.1m in length and width). There are a number of young fan palms and bees surrounding the estimated source area. There is a small standing pool of water around 1m left of the buffer at 5m ds of the source, but it is hard to say whether or not it is from rain water. Located off to the side of a trailhead behind a fence. It appears that many people leave the trailhead to venture back to the spring and walk up and down the length of the channel. | Zone 11 | NAD83 (Unknown) | BadElf 4581 | No | 36782 | 40 | No | <Null> | <Null> | <Null> | <Null> | <Null> | <Null> | wet soil only | Estimated | <0.1 L/s | <Null> | <Null> | There is damp soil and/or wet rock with algae growth present in the entirety of the buffer. Evidence of water seeping down the sides of the exposed bedrock; there is thin algae coating on the wet rock and a white precipitant lines the the wet areas of the rock as well (see additional photos). Small puddles of standing water on bedrock no greater than .1m in length present around 4 m ds of source. | Measured | 0 | 0 | Channel flows over exposed granite bedrock and sand between old growth fan palms, some of which have fallen. | No - Other reason | <Null> | <Null> | <Null> | <Null> | <Null> | <Null> | <Null> | <Null> | <Null> | <Null> | <Null> | <Null> | <Null> | <Null> | <Null> | <Null> | <Null> | <Null> | <Null> | <Null> | <Null> | <Null> | <Null> | <Null> | <Null> | <Null> | <Null> | <Null> | <Null> | <Null> | <Null> | <Null> | <Null> | <Null> | <Null> | <Null> | <Null> | <Null> | Warning notes of toxic heavy metals present in soil and groundwater. Also there is only one small standing pool of water where water quality sampling would be possible but it is not in the buffer and would require digging to make deep enough to collect water quality. | None | 0 | 4 | 0 | 0 | 0 | 0 | 0 | 2 | 0 | 0 | 4 | There are human footprints all over the restricted area as well as overturned veg that indicates previous flooding events. | Yes | Yes | Woody >4m, Woody <2m, Woody 2-4m, Non-Plant | Woody >4m0008, 0006 Woody <2m0006, 0008, 0009, 0014 Woody 2-4m0008, 0006 Non-Plant: 0011, 0010 | 1 | 3 | 2 | NA | NA | NA | NA | NA | NA | NA | 4 | No | White precipitant surrounding algae growth (see additional photos) | No | <Null> | <Null> | <Null> | 2022-01-28 23:03 | mojn_hydro | 2022-03-10 21:26 | mlehman@nps.gov_nps | Not Applicable | <Null> | <Null> | <Null> | <Null> | <Null> | <Null> | <Null> | <Null> | <Null> | <Null> | <Null> | <Null> | <Null> | Point
242 | {cb81aa90-7f43-4113-97c9-e6648ba7eca8} | Mojave NPRES | MOJA_P_UNN0014 | MOJA_P_UNN0014 | 135 | 2022-01-25 18:04 | MOJN DS (2020 Updates) | MOJA_P_UNN0014: 2022-01-25 | Primary | Sampled | Other | Spring is concrete box (~2.5 m by 3 m); dry, with signs of recently wet soil, now dry (rained last week, 1/18/2022). | Zone 11 | NAD83 (Unknown) | BadElf 4181 | No | 36783 | 39 | Yes | Yes | Yes | HOBO TidbiT | 506 | 10:12 | New sensor deployed on same wire in middle of concrete box, at lowest depression in sediment. | dry | Estimated | 0 L/s | <Null> | <Null> | Concrete box is dry, as well as downslope pipe and circular concrete trough. | Measured | 0 | 0 | Source is inside a concrete box with sandy infill about 12 m from a sandy wash on the side of a hill. | No - Insufficient water | <Null> | <Null> | <Null> | <Null> | <Null> | <Null> | <Null> | <Null> | <Null> | <Null> | <Null> | <Null> | <Null> | <Null> | <Null> | <Null> | <Null> | <Null> | <Null> | <Null> | <Null> | <Null> | <Null> | <Null> | <Null> | <Null> | <Null> | <Null> | <Null> | <Null> | <Null> | <Null> | <Null> | <Null> | <Null> | <Null> | <Null> | <Null> | <Null> | Yes - All inactive | 0 | 4 | 0 | 0 | 0 | 0 | 0 | 0 | 1 | 0 | 4 | Source is surrounded by mannamde concrete box. Sides of concrete are crumbling into source. Small mammal burrows excavated in corner of box. Heavy cattle use in wash on hike to spring. | Yes | Yes | Woody <2m, Grass, Forb, Non-Plant | Woody <2m0202, 0195, 0194, 0193 Grass0204, 0203, 0200 Forb0199 Non-Plant: 0198, 0197, 0196 | NA | NA | 1 | 3 | 2 | NA | NA | NA | NA | NA | 4 | Yes | Several other woody <2 species present including, Yucca shigedera, Colyagone ramossissima, Prunus fasciulata, and Senegalia greggii. | Yes | Bromus ruben and Erodium cicutarium heavily scattered throughout buffer. | BRRU2 (Bromus rubens), ERCI6 (Erodium cicutarium) | BRRU2 (Bromus rubens)0204, 0203 ERCI6 (Erodium cicutarium): 0199 | 2022-01-28 16:51 | mojn_hydro | 2022-03-10 21:26 | mlehman@nps.gov_nps | Not Applicable | <Null> | <Null> | <Null> | <Null> | <Null> | <Null> | <Null> | <Null> | <Null> | <Null> | <Null> | Suitable | <Null> | Point
251 | {65654f7f-cb96-4acc-bee2-e02deeefd166} | Joshua Tree NP | JOTR_P_COT0294 | JOTR_P_COT0294 | 80 | 2022-01-25 20:00 | MOJN DS (2020 Updates) | JOTR_P_COT0294: 2022-01-25 | Primary | Sampled | Rheocrene | There is a small sourcepool underneath base of granite boulder at spring source and damp soil/sand that extends the length of the channel. Spring is located in fan palm grove. The source coordinates have been updated using the badelf; they were previously taken with the internal iPad gps and were incorrect. Multiple groves of palms. Located at lowest dense cluster of palms | Zone 11 | NAD83 (Unknown) | BadElf 4581 | No | 36782 | 40 | Yes | Yes | Yes | HOBO TidbiT | 351 | 12:59 | Deployed in same location with same battery (tested with voltmeter and at 3V) | standing water | Estimated | <0.1 L/s | <Null> | <Null> | There is a small pool of surface water at source and visible damp soil surrounds source for around 2m; soil continues to be damp throughout the channel but you need to dig slightly in order to feel it. | Measured | 0.25 | 1 | Majority of channel is sandy wash with interspersed granite boulders; first 5m has more vegetation (mainly sedges). | Yes | 2022-01-25 19:59 | MOJN YSI ProDSS (1790) | MOJN YSI ProDSS (1790) | MOJN YSI ProDSS (1790) | MOJN YSI ProDSS (1790) | MOJN YSI ProDSS (1790) | No | Calibrated at spring | <Null> | <Null> | <Null> | <Null> | <Null> | <Null> | <Null> | <Null> | <Null> | <Null> | <Null> | <Null> | <Null> | pH,DO_percent,DO_mg_per_L,SpCond,Temp | <Null> | 7.08 | 7.08 | 7.08 | 14.2 | 14.2 | 14.2 | 1394 | 1394 | 1394 | 54.9 | 5.02 | 54.9 | 5.02 | 54.9 | 5.02 | <Null> | None | 0 | 0 | 0 | 0 | 0 | 0 | 0 | 0 | 0 | 0 | 0 | Unsure about whether or not there is plant management of fan palms. The fallen fronds seem to be in such neatly oriented piles it’s hard to tell if it occurred naturally (see additional photos). Minimal disturbance otherwise. | Yes | Yes | Woody >4m, Sedge, Forb, Bryophyte, Cattail, Woody <2m, Grass | Woody >4m: 0027 Sedge: 0021, 0022 Forb: 0033, 0032 Bryophyte: 0030, 0031 Cattail: 0028, 0029 Woody <2m: 0023, 0024 Grass: 0026, 0025 | 3 | NA | 2 | 5 | 6 | NA | NA | 1 | 4 | 7 | NA | Yes | <Null> | Yes | One small invasive forb in buffer | ERCI6 (Erodium cicutarium) | ERCI6 (Erodium cicutarium): 0033, 0032 | 2022-01-28 23:03 | mojn_hydro | 2022-03-10 21:26 | mlehman@nps.gov_nps | Not Applicable | <Null> | <Null> | <Null> | <Null> | <Null> | <Null> | <Null> | NF | NF | NF | NF | Suitable | <Null> | Point
243 | {8f4c610d-f5b6-4f84-9657-dc5f01200305} | Mojave NPRES | MOJA_P_MAR0147 | MOJA_P_MAR0147 | 174 | 2022-01-25 21:43 | MOJN DS (2020 Updates) | MOJA_P_MAR0147: 2022-01-25 | Primary | Sampled | Other | Source is a pipe which hangs into a cement trough. Dry on this visit. | Zone 11 | NAD83 (Unknown) | BadElf 4181 | No | 36783 | 39 | No | <Null> | <Null> | <Null> | <Null> | <Null> | <Null> | dry | Estimated | 0 L/s | <Null> | <Null> | No discharge from pipe or evidence of recent flow within trough. Old calcium deposits around opening of pipe. | Measured | 0 | 0 | No channel-- cement trough is full of dead annual grasses and rocks. | No - Insufficient water | <Null> | <Null> | <Null> | <Null> | <Null> | <Null> | <Null> | <Null> | <Null> | <Null> | <Null> | <Null> | <Null> | <Null> | <Null> | <Null> | <Null> | <Null> | <Null> | <Null> | <Null> | <Null> | <Null> | <Null> | <Null> | <Null> | <Null> | <Null> | <Null> | <Null> | <Null> | <Null> | <Null> | <Null> | <Null> | <Null> | <Null> | <Null> | <Null> | Yes - All inactive | 0 | 4 | 0 | 2 | 0 | 0 | 0 | 0 | 0 | 0 | 4 | Buffer contains mannmade pipe, concrete wall, and cemented rock wall , | Yes | Yes | Grass, Woody <2m, Forb | Grass: 0207, 0206, 0205, 0204 Woody <2m: 0213, 0211, 0209 Forb: 0210 | NA | NA | 2 | 3 | 1 | NA | NA | NA | NA | NA | NA | Yes | <Null> | Yes | POMO5 forms a large mat over the substrate inside the trough. | POMO5 (Polypogon monspeliensis) | POMO5 (Polypogon monspeliensis): 0207, 0206 | 2022-01-28 16:51 | mojn_hydro | 2022-03-10 21:26 | mlehman@nps.gov_nps | Not Applicable | <Null> | <Null> | <Null> | <Null> | <Null> | <Null> | <Null> | <Null> | <Null> | <Null> | <Null> | <Null> | <Null> | Point
244 | {651c6e08-220a-4dae-96bc-c718e6cb6912} | Mojave NPRES | MOJA_P_SHE0176 | MOJA_P_SHE0176 | 158 | 2022-01-25 22:56 | MOJN DS (2020 Updates) | MOJA_P_SHE0176: 2022-01-25 | Primary | Sampled | Rheocrene | Spring is at least two sources along fence line of exclosure (not a successful one). Monitored source is at uphill right corner of exclosure. Both sources have been heavily trampled by cows and burro. There is another seep 25 m downstream where an animal excavation reveals damp soil. Wildlife camera pointing towards source. | Zone 11 | NAD83 (Unknown) | BadElf 4181 | No | 36783 | 39 | No | <Null> |  | <Null> | <Null> | <Null> | <Null> | standing water | Estimated | <0.1 L/s | <Null> | <Null> | Standing water within depressions made by livestock trampling. Two sources near fence line have been heavily trampled and surface water is present. Monitored source is on uphill and right side of fenceline. Standing water on average about 10 cm deep. | Measured | 2 | 0.7 | Channel is trampled by livestock where there is surface water, and then runs through cattail, Baccharis, and Salix goodinggii. Scat and wildlife trail within buffer, until channel runs into Baccharis and Salix thicket. | Yes | 2022-01-25 22:55 | MOJN YSI ProDSS (4651) | MOJN YSI ProDSS (4651) | MOJN YSI ProDSS (4651) | MOJN YSI ProDSS (4651) | MOJN YSI ProDSS (4651) | No | Instrument calibrated at spring. | <Null> | <Null> | <Null> | <Null> | <Null> | <Null> | <Null> | <Null> | <Null> | <Null> | <Null> | <Null> | <Null> | pH,DO_percent,DO_mg_per_L,SpCond,Temp | <Null> | 6.97 | 6.97 | 6.97 | 11 | 11 | 11 | 642 | 642 | 642 | 0.7 | 0.07 | 0.7 | 0.06 | 0.6 | 0.06 | WQ taken in upstream-most depression at source pool. SpCond calibrated incorrectly-- calibrated to 1416 instead of 1413; handheld was not manually changed to 1413. | Yes - All inactive | 0 | 1 | 0 | 0 | 3 | 0 | 0 | 0 | 0 | 0 | 3 | Disturbance is assumed to be livestock and not wildlife -- burrow/cow trails, trampling at source, and foraging (mostly on Baccharis). Source is also under fence and near old inactive pipe. Downstream app. 25 m. there is evidence of wildlife excavating into the soil-- no surface water present, but damp soil is. | Yes | Yes | Woody >4m, Woody 2-4m, Woody <2m, Cattail, Grass | Woody >4m: 0216, 0217, 0218 Woody 2-4m: 0216, 0217, 0218 Woody <2m: 0226, 0227, 0228 Cattail: 0224, 0225 Grass: 0229 | 1 | 3 | 2 | NA | 5 | NA | NA | NA | 4 | NA | NA | Yes | Exclosure and channel --where it has not been trampled-- is filled with Baccharis, cattail, and salix goodinggi of various heights (several 2-4 m, one smaller >4 m, and a very large >10 m. Sedge is growing outside exclosure. Baccharis is highly foraged on. | No | <Null> | <Null> | <Null> | 2022-01-28 16:51 | mojn_hydro | 2022-03-10 21:26 | mlehman@nps.gov_nps | Continuous |  | <Null> | <Null> | <Null> | <Null> | <Null> | <Null> | NF | NF | C | NF |  | <Null> | Point
252 | {0479dd6a-2fbd-45e1-b95a-ca9ee93655b4} | Joshua Tree NP | JOTR_P_CON0215 | JOTR_P_CON0215 | 76 | 2022-01-26 19:19 | MOJN DS (2020 Updates) | JOTR_P_CON0215: 2022-01-26 | Primary | Sampled | Rheocrene | Spring is located in a granite wash within a larger canyon. Spring was identified in fieldmaps as being located in the right wash as you look upstream from canyon. However, source was located in left-most wash looking upstream. Both washes connect at a Y shape at vertex. No water present at spring (there was last visit). Old pipes are present in the right- most wash looking upstream around 50 m ds of source. For the source location, there are two rocky steps. The Upper portion has more wet soil than the lower one. However, the bolt and sensor were placed on the lower source. Possibly due to more water in lower pool area during the last visit. | Zone 11 | NAD83 (Unknown) | BadElf 4581 | No | 36782 | 40 | Yes | No | Yes | HOBO TidbiT | 513 | 11:55 | Old sensor not present. Bolt and connecting wire are present though. No photos of sensor from last visit. New sensor deployed in wet soil where old bolt was found on underside of rock. | wet soil only | Estimated | 0 L/s | <Null> | <Null> | No active discharge present. Only wet soil is present on both upper and lower rocky steps. Upper step is wetter than the lower step is. Wet, rocky soil extends for roughly 1m below lower source pool area. | Measured | 0 | 0 | Narrow channel with No water actively flowing in it. Only wet soil is present on both rocky steps by the source. Upper step has wetter soil, and the lower step has wet soil that extends roughly 1m downstream. | No - Insufficient water | <Null> | <Null> | <Null> | <Null> | <Null> | <Null> | <Null> | <Null> | <Null> | <Null> | <Null> | <Null> | <Null> | <Null> | <Null> | <Null> | <Null> | <Null> | <Null> | <Null> | <Null> | <Null> | <Null> | <Null> | <Null> | <Null> | <Null> | <Null> | <Null> | <Null> | <Null> | <Null> | <Null> | <Null> | <Null> | <Null> | <Null> | <Null> | <Null> | None | 0 | 0 | 0 | 0 | 0 | 0 | 0 | 1 | 0 | 0 | 1 | A few pieces of vegetation are turned over, indicating that flooding has occurred in the past. This wash connects to another wash which does have old pipes in it around 50m ds of source. | Yes | Yes | Woody <2m, Grass, Bryophyte | Woody <2m: 0045, 0046, 0047 Grass: 0049, 0051 Bryophyte: 0052 | NA | NA | 1 | NA | 2 | NA | NA | NA | NA | 3 | NA | No | <Null> | Yes | <Null> | <Null> | BROMU (Bromus spp): 0049, 0051 | 2022-01-28 23:03 | mojn_hydro | 2022-03-10 21:26 | mlehman@nps.gov_nps | Not Applicable | <Null> | <Null> | <Null> | <Null> | <Null> | <Null> | <Null> | <Null> | <Null> | <Null> | <Null> | Suitable | <Null> | Point
245 | {f2409656-adfe-41a3-8ed1-091957c3a843} | Mojave NPRES | MOJA_P_BAR0005 | MOJA_P_BAR0005 | 127 | 2022-01-26 19:56 | MOJN DS (2020 Updates) | MOJA_P_BAR0005: 2022-01-26 | Primary | Sampled | Hillslope | Source at moss mound, 2 m buffer drawn around entire mound. Water frozen all across mound. Mound is 5m (w) x 4m (l). Water quality taken about 50 m downstream in flowing water, at base of dry fall. This source is also a hillslope spring, and WQ taken here may act as indicator for entire source. JCC from GRYN also present. | Zone 11 | NAD83 (Unknown) | BadElf 4181 | No | 36783 | 39 | No | <Null> |  | <Null> | <Null> | <Null> | <Null> | flowing | Estimated | <0.1 L/s | <Null> | <Null> | At source, water is flowing but unmeasurable as it is forming icicles. Icy patch measured on moss mound for length and width of surface water, but ice is forming at mutliple spots across hillslope mound. At downstream source (50 m downstream) water is flowing noticeably. | Measured | 1.3 | 0.2 | Water forming icicles on moss mound at source. Source is within a small, steep drainage with lots of exposed granite bedrock. Below source is a dryfall on rock face down a gulley. Some flowing water and icy patches downstream. | Yes | 2022-01-26 19:55 | MOJN YSI ProDSS (4651) | MOJN YSI ProDSS (4651) | MOJN YSI ProDSS (4651) | MOJN YSI ProDSS (4651) | MOJN YSI ProDSS (4651) | No | Instrument calibrated at spring. | <Null> | <Null> | <Null> | <Null> | <Null> | <Null> | <Null> | <Null> | <Null> | <Null> | <Null> | <Null> | <Null> | pH,DO_percent,DO_mg_per_L,SpCond,Temp | <Null> | 8.12 | 8.12 | 8.12 | 1.7 | 1.7 | 1.7 | 1034 | 1034 | 1034 | 96.7 | 11.21 | 96.7 | 11.21 | 96.6 | 11.22 | Water quality taken at flowing source agout 50 m downstream of uppermost hillslope mound. This source has flowing water for about 4 m. We dug out some sediment near the source make pool deeper for measurement. Spcond taken in low water/high sediment. SpCond calibrated incorrectly-- calibrated to 1411 instead of 1413; was not manually changed to 1411 on handheld. | None | 0 | 0 | 0 | 0 | 0 | 0 | 0 | 0 | 1 | 0 | 1 | ungulate scat, flicker feathers | Yes | Yes | Woody >4m, Bryophyte, Grass, Woody 2-4m, Forb, Sedge, Woody <2m | Woody >4m: 0240, 0239, 0238 Bryophyte: 0237, 0236 Grass: 0242, 0241 Woody 2-4m: 0238, 0239, 0240 Forb: 0247, 0246 Sedge: 0235, 0234, 0233 Woody <2m: 0244, 0243 | 2 | 3 | 7 | 4 | 5 | NA | NA | 6 | NA | 1 | NA | No | Moss growing on rock wall at source. Large salix on upper left side of hillslope mound. Sedge at base of moss mound and also growing downstream. Small drainage is full of vegetation including Pinyon monophylla, Juniperus monosperma, Ephedra sp., Rhus trilobata, Artemesia tridentata, Salix sp., sedges, tassle tree, Quercus sp., Purshia stansburiana, Yucca shigedera. | No | <Null> | <Null> | <Null> | 2022-01-28 16:51 | mojn_hydro | 2022-03-10 21:26 | mlehman@nps.gov_nps | Not Applicable |  | <Null> | <Null> | <Null> | <Null> | <Null> | <Null> | NF | I | C | NF |  | <Null> | Point
246 | {cf016d9b-1489-4c93-834d-0aca1f3ea8e6} | Mojave NPRES | MOJA_P_COT0063 | MOJA_P_COT0063 | 143 | 2022-01-26 23:48 | MOJN DS (2020 Updates) | MOJA_P_COT0063: 2022-01-26 | Primary | Sampled | Rheocrene | Spring source has moved about 40 m downstream to a 0.9 x 0.8 m pool below a cottonwood tree. | Zone 11 | NAD83 (Unknown) | BadElf 4181 | No | 36783 | 39 | No | <Null> |  | <Null> | <Null> | <Null> | <Null> | standing water | Estimated | <0.1 L/s | <Null> | <Null> | Small pool below a cottonwood tree, about 0.15 deep. Damp soil surrounds pool. Damp soil and moss 4.5 m downstream. | Measured | 0.9 | 0.8 | Channel is shallow and heavily vegetated, with evidence of surface water runoff (scouring and deposition). Inactive pipes in channel. | Yes | 2022-01-26 19:54 | MOJN YSI ProDSS (4651) | MOJN YSI ProDSS (4651) | MOJN YSI ProDSS (4651) | MOJN YSI ProDSS (4651) | MOJN YSI ProDSS (4651) | No | Instrument was calibrated earlier today. | <Null> | <Null> | <Null> | <Null> | <Null> | <Null> | <Null> | <Null> | <Null> | <Null> | <Null> | <Null> | <Null> | pH,DO_percent,DO_mg_per_L,SpCond,Temp | <Null> | 7.19 | 7.19 | 7.19 | 6 | 6 | 6 | 1100 | 1100 | 1100 | 15.5 | 1.65 | 15.5 | 1.65 | 15.5 | 1.65 | WQ taken at source pool below Populus fremontii. | Yes - All inactive | 0 | 1 | 0 | 0 | 0 | 0 | 0 | 0 | 0 | 0 | 1 | Old, inactive pipes. | Yes | Yes | Woody >4m, Sedge, Woody <2m, Woody 2-4m, Grass, Bryophyte, Forb | Woody >4m: 0265, 0266, 0267 Sedge: 0271, 0272 Woody <2m: 0279, 0264, 0263 Woody 2-4m: 0265, 0266, 0267 Grass: 0273 Bryophyte: 0261, 0260 Forb: 0276, 0277 | 1 | 6 | 2 | 7 | 5 | NA | NA | 3 | NA | 6 | NA | Yes | Two species of sedge present. Populus fremontii also in buffer. | Yes | possibly B. rubens scattered in buffer. | BRRU2 (Bromus rubens) | BRRU2 (Bromus rubens): 0273 | 2022-01-28 16:51 | mojn_hydro | 2022-03-10 21:26 | mlehman@nps.gov_nps | Continuous |  | <Null> | <Null> | <Null> | <Null> | <Null> | <Null> | NF | NF | NF | NF |  | <Null> | Point
247 | {e8bcd3a4-b8d8-48c3-b4f4-9ca751ebf682} | Mojave NPRES | MOJA_P_UNN0030 | MOJA_P_UNN0030 | 166 | 2022-01-27 16:41 | MOJN DS (2020 Updates) | MOJA_P_UNN0030: 2022-01-27 | Primary | Sampled | Rheocrene | Source is a small pool at base of cattail and willow stand in thick vegetation (sedges and Baccharis). JCC from GRYN also present. | Zone 11 | NAD83 (Unknown) | BadElf 4181 | No | 36783 | 39 | No | <Null> |  | <Null> | <Null> | <Null> | <Null> | standing water | Estimated | <0.1 L/s | <Null> | <Null> | Source pool is within scoured depression in springbrook, surrounded by sedges. Pool is about 0.25 m at its deepest. Slope next to source pool has wet soil. | Measured | 1.5 | 0.5 | Channel is shallow drainage filled with vegetation (Salix goodinggi, S. exigua, Typha latifolia, Baccharis, and sedge). Wildlife trails create a network of flattened vegetation troughout channel. | Yes | 2022-01-27 16:40 | MOJN YSI ProDSS (4651) | MOJN YSI ProDSS (4651) | MOJN YSI ProDSS (4651) | MOJN YSI ProDSS (4651) | MOJN YSI ProDSS (4651) | No | Instrument calibrated at spring. | <Null> | <Null> | <Null> | <Null> | <Null> | <Null> | <Null> | <Null> | <Null> | <Null> | <Null> | <Null> | <Null> | pH,DO_percent,DO_mg_per_L,SpCond,Temp | <Null> | 6.95 | 6.95 | 6.95 | 10 | 10 | 10 | 695 | 695 | 695 | 35.1 | 3.5 | 35.1 | 3.5 | 35.1 | 3.5 | WQ taken in source pool (0.25 deep) below stand of cattail. SpCond calibrated incorrectly (calibrated to 1439 instead of 1413-- value was not manually changed to 1413). | None | 0 | 0 | 0 | 1 | 0 | 0 | 0 | 0 | 2 | 0 | 2 | Network of wildlife trails has flattened sedge. Some browsing on sedge and willow. Human footprints around source. Shotgun shells outside buffer. | Yes | Yes | Woody >4m, Woody 2-4m, Woody <2m, Sedge, Cattail, Bryophyte | Woody >4m: 0295, 0296 Woody 2-4m: 0297, 0298, 0299 Woody <2m: 0290, 0291 Sedge: 0292, 0293 Cattail: 0285, 0286, 0289 Bryophyte: 0301, 0300 | 2 | 4 | 1 | NA | NA | NA | NA | 3 | 5 | 6 | NA | Yes | Drainage is thickly vegetated with Baccharis, sedge, and Salix. Animal trails through baccharis and sedge have flattened veg, and small shelters (bowers) have been created. Sedge and salix near source foraged on. | Yes | Bromus rubens growing on slope above drainage. | BRRU2 (Bromus rubens) | BRRU2 (Bromus rubens): | 2022-01-28 16:51 | mojn_hydro | 2022-03-10 21:26 | mlehman@nps.gov_nps | Continuous |  | <Null> | <Null> | <Null> | <Null> | <Null> | <Null> | NF | NF | W | NF |  | <Null> | Point
248 | {56dd2b27-fc88-427e-a15c-6a412c8ac66f} | Mojave NPRES | MOJA_P_TWI0190 | MOJA_P_TWI0190 | 150 | 2022-01-27 18:03 | MOJN DS (2020 Updates) | MOJA_P_TWI0190: 2022-01-27 | Primary | Not sampled - No spring found | Rheocrene | Spring is in river left channel where drainage splits, in Baccharis-filled channel, above the thicket of Rhus trilobata. Source is at mound of sedges on south bank. Previous crew noted cattail at source-- we did not see any. Secondary spring type may be Hypocrene. JCC from GRYN also present. | Zone 11 | NAD83 (Unknown) | BadElf 4181 | No | 36783 | 39 | No | <Null> | <Null> | <Null> | <Null> | <Null> | <Null> | dry | Estimated | 0 L/s | <Null> | <Null> | Spring is dry. Source is mound of sedges. No damp soil, or signs of scouring or deposition (substrate is mostly vegetative). Secondary spring type may be Hypocrene. | Measured | 0 | 0 | Channel is thickly vegetated with Baccharis and Rhus trilobata. | No - Insufficient water | <Null> | <Null> | <Null> | <Null> | <Null> | <Null> | <Null> | <Null> | <Null> | <Null> | <Null> | <Null> | <Null> | <Null> | <Null> | <Null> | <Null> | <Null> | <Null> | <Null> | <Null> | <Null> | <Null> | <Null> | <Null> | <Null> | <Null> | <Null> | <Null> | <Null> | <Null> | <Null> | <Null> | <Null> | <Null> | <Null> | <Null> | <Null> | <Null> | None | 0 | 0 | 0 | 0 | 0 | 0 | 0 | 0 | 1 | 0 | 1 | Wildlife foraging and trails at source, as well as pile of rabbit scat. | Yes | Yes | Sedge, Woody <2m, Woody 2-4m | Sedge: 0303, 0304 Woody <2m: 0313, 0312, 0306, 0305 Woody 2-4m: 0307, 0309, 0310 | NA | 2 | 1 | NA | NA | NA | NA | 3 | NA | NA | NA | Yes | Spring source is mound of sedges. Previous crew mistakenly described vegetation as rushes. Crew also saw cattail, while we see no evidence. Upstream half of springbrook is Baccharis, while second half is Rhus trilobata. | No | <Null> | <Null> | <Null> | 2022-01-28 16:51 | mojn_hydro | 2022-03-10 21:26 | mlehman@nps.gov_nps | Not Applicable | <Null> | <Null> | <Null> | <Null> | <Null> | <Null> | <Null> | <Null> | <Null> | <Null> | <Null> | <Null> | <Null> | Point
253 | {03eee9ec-f67e-4c63-889f-1d7658ad9339} | Joshua Tree NP | JOTR_P_PIN0216 | JOTR_P_PIN0216 | 77 | 2022-01-27 18:12 | MOJN DS (2020 Updates) | JOTR_P_PIN0216: 2022-01-27 | Primary | Sampled | Rheocrene | Spring is dry, no evidence of recent flow. Source is beneath Boulder by desert lavender bush and channel flows through sandy wash with interspersed granite boulders. Within wash in larger canyon. | Zone 11 | NAD83 (Unknown) | BadElf 4581 | No | 36782 | 40 | Yes | Yes | Yes | HOBO TidbiT | 350 | 10:31 | Same sensor deployed in same location. | dry | Estimated | 0 L/s | <Null> | <Null> | <Null> | Measured | 0 | 0 | Channel is sandy granite wash. | No - Insufficient water | <Null> | <Null> | <Null> | <Null> | <Null> | <Null> | <Null> | <Null> | <Null> | <Null> | <Null> | <Null> | <Null> | <Null> | <Null> | <Null> | <Null> | <Null> | <Null> | <Null> | <Null> | <Null> | <Null> | <Null> | <Null> | <Null> | <Null> | <Null> | <Null> | <Null> | <Null> | <Null> | <Null> | <Null> | <Null> | <Null> | <Null> | <Null> | <Null> | None | 0 | 1 | 0 | 0 | 0 | 0 | 0 | 0 | 0 | 0 | 1 | Footprints in wash indicating people have hiked up here. Not on a hiking trail. | Yes | Yes | Woody <2m, Grass, Forb | Woody <2m: 0058, 0059 Grass: 0065, 0067 Forb: 0068, 0069 | NA | NA | 1 | 3 | 2 | NA | NA | NA | NA | NA | NA | Yes | <Null> | Yes | Bromus sp. | BROMU (Bromus spp) | BROMU (Bromus spp): 0060, 0063 | 2022-01-28 23:03 | mojn_hydro | 2022-03-10 21:26 | mlehman@nps.gov_nps | Not Applicable | <Null> | <Null> | <Null> | <Null> | <Null> | <Null> | <Null> | <Null> | <Null> | <Null> | <Null> | Suitable | <Null> | Point
249 | {36e58cc1-67eb-4944-a9a3-8bf3e581f322} | Mojave NPRES | MOJA_P_HEN0118 | MOJA_P_HEN0118 | 130 | 2022-01-27 20:50 | MOJN DS (2020 Updates) | MOJA_P_HEN0118: 2022-01-27 | Primary | Sampled | Other | Spring is dry. | Zone 11 | NAD83 (Unknown) | BadElf 4181 | No | 36783 | 36783_Internal | Yes | Yes | Yes | HOBO TidbiT | 323 | 12:46 | Same sensor depolyed, battery changed | dry | Estimated | 0 L/s | <Null> | <Null> | Spring is dry. | Measured | 0 | 0 | Channel is deeply incised. At base, 2-3 m across; at top, 10 m across; 2 m deep. Channel continuously covered with Typha. | No - Insufficient water | <Null> | <Null> | <Null> | <Null> | <Null> | <Null> | <Null> | <Null> | <Null> | <Null> | <Null> | <Null> | <Null> | <Null> | <Null> | <Null> | <Null> | <Null> | <Null> | <Null> | <Null> | <Null> | <Null> | <Null> | <Null> | <Null> | <Null> | <Null> | <Null> | <Null> | <Null> | <Null> | <Null> | <Null> | <Null> | <Null> | <Null> | <Null> | <Null> | Yes - One or more active | 0 | 4 | 0 | 0 | 0 | 0 | 0 | 0 | 1 | 0 | 4 | Mammal burrow near source. Small mammal skulls in channel and also outside of buffer. | Yes | Yes | Cattail, Grass, Sedge, Woody <2m | Cattail: 0332, 0328, 0327, 0317, 0316 Grass: 0325, 0326 Sedge: 0323, 0324 Woody <2m: 0318, 0319, 0319 | NA | NA | 2 | NA | 3 | NA | NA | 4 | 1 | NA | NA | No | Vegetation is long stand of cattail and shurbs (Atriplex?). There is some green growth of Typha present, especially closer to the opening of the qanat. | No | <Null> | <Null> | <Null> | 2022-01-28 16:51 | mojn_hydro | 2022-03-10 21:26 | mlehman@nps.gov_nps | Not Applicable | <Null> | <Null> | <Null> | <Null> | <Null> | <Null> | <Null> | <Null> | <Null> | <Null> | <Null> | Suitable | <Null> | Point
254 | {b81285da-bf9c-4019-8f7e-d54d511308a9} | Joshua Tree NP | JOTR_P_GIB0086 | JOTR_P_GIB0086 | 79 | 2022-01-27 21:56 | MOJN DS (2020 Updates) | JOTR_P_GIB0086: 2022-01-27 | Primary | Sampled | Rheocrene | Spring is dry and located in narrow, sloping, channel with V-shaped walls carved in rock. The walls extend up roughly 8ft at their highest point. Spring is located within larger canyon. Spring is also located at the end of an unmarked trail that has footprints on it. Note there is a dripping pipe around 0.3 miles from source location with evidence of wildlife activity (last visit mentioned possibly changing source location?) see additional photos for reference. | Zone 11 | NAD83 (Unknown) | BadElf 4581 | No | 36782 | 40 | Yes | Yes | Yes | HOBO TidbiT | 349 | 14:03 | Redeploying the same sensor with the same battery in same location. Battery reading 3.0 V. | dry | Estimated | 0 L/s | <Null> | <Null> | No active discharge. Surrounding area is dry as well. | Measured | 0 | 0 | No water actively flowing in channel. Channel starts at the top of a relatively flat, open area and turns into a narrow, sloping channel with V-Shaped rock walls. Green grass growing in cracks at base of channel. | No - Insufficient water | <Null> | <Null> | <Null> | <Null> | <Null> | <Null> |  | <Null> | <Null> | <Null> | <Null> | <Null> | <Null> | <Null> | <Null> | <Null> | <Null> | <Null> | <Null> | <Null> | <Null> | <Null> | <Null> | <Null> | <Null> | <Null> | <Null> | <Null> | <Null> | <Null> | <Null> | <Null> | <Null> | <Null> | <Null> | <Null> | <Null> | <Null> | <Null> | None | 0 | 1 | 0 | 0 | 0 | 0 | 0 | 0 | 0 | 0 | 0 | A trail winds through the wash up and below the channel. Glass is present in the buffer. People who walked up wash below may have ventured up to the spring and past it. Footprints are present above the spring, indicating people have walked through the channel and up above the spring. | Yes | Yes | Woody <2m, Grass, Bryophyte, Non-Plant, Forb | Woody <2m: 0079, 0078 Grass: 0080, 0081 Bryophyte: 0077 Non-Plant: 0076 Forb: 0082 | NA | NA | 1 | 4 | 2 | NA | NA | NA | NA | 3 | 5 | Yes | <Null> | Yes | <Null> | BROMU (Bromus spp), ERCI6 (Erodium cicutarium) | BROMU (Bromus spp): 0080, 0081 ERCI6 (Erodium cicutarium): 0082 | 2022-01-28 23:03 | mojn_hydro | 2022-03-10 21:26 | mlehman@nps.gov_nps | Not Applicable |  | <Null> | <Null> | <Null> | <Null> | <Null> | <Null> | <Null> | <Null> | <Null> | <Null> | Suitable | <Null> | Point
255 | {47de2f42-7fb6-4b1b-a139-8d364e8c3261} | Death Valley NP | DEVA_P_ARR0137 | DEVA_P_ARR0137 | 1008 | 2022-01-30 22:40 | MOJN DS (2020 Updates) | DEVA_P_ARR0137: 2022-01-30 | Primary | Sampled | Hillslope | Source is dripping pipe at base of Phragmites patch into old metal trough; film of water. Secondary spring type: other. JCC from GRYN also present. | Zone 11 | NAD83 (Unknown) | BadElf 4581 | No | 36783 | 39 | Yes | Yes | Yes | HOBO TidbiT | 514 | 14:43 | Sensor bolt moved to pile of rocks so sensor is closer to dripping pipe. | flowing | Estimated | <0.1 L/s | <Null> | <Null> | Pipe dripping at 16 drops per minute. Small pool of surface 8 cm across. Wet soil extends for .8 meters. | Measured | 0.08 | 0.08 | Hillslope spring with ground water expressed through large stand of Phragmites, and dripping through old metal pipe. Channel below is a small, steep drainage filled with Atriplex shrubs. Phragmites stand is about 15 m-30 m wide, and about 20 m long (from top of drainage going dowhill). | No - Insufficient water | <Null> | <Null> | <Null> | <Null> | <Null> | <Null> | <Null> | <Null> | <Null> | <Null> | <Null> | <Null> | <Null> | <Null> | <Null> | <Null> | <Null> | <Null> | <Null> | <Null> | <Null> | <Null> | <Null> | <Null> | <Null> | <Null> | <Null> | <Null> | <Null> | <Null> | <Null> | <Null> | <Null> | <Null> | <Null> | <Null> | <Null> | <Null> | <Null> | Yes - One or more active | 0 | 3 | 0 | 0 | 0 | 0 | 0 | 0 | 1 | 0 | 3 | Spring is coming out of pipe which is held in place by stacked rocks, and drips into old trough. Small wildlife trail creates opening through Phragmites to access spring. | Yes | Yes | Reed, Grass, Woody <2m | Reed: 0334, 0335, 0337 Grass: 0340, 0341, 0342 Woody <2m: 0338, 0339 | NA | NA | 3 | NA | 2 | 1 | NA | NA | NA | NA | NA | No | Thick stand of Phragmites around and above source pipe. Atriplex sp. downslope and on hillsides. Bromus rubens growing among reeds near source. | Yes | Bromus rubens growing among reeds near source. | BRRU2 (Bromus rubens) | BRRU2 (Bromus rubens): 0340, 0341, 0342 | 2022-02-03 00:23 | mojn_hydro | 2022-03-10 21:26 | mlehman@nps.gov_nps | Continuous | <Null> | <Null> | <Null> | <Null> | <Null> | <Null> | <Null> | <Null> | <Null> | <Null> | <Null> | Suitable | <Null> | Point
256 | {8db8091c-439f-4c52-98f4-f8974b1a80f0} | Death Valley NP | DEVA_P_LIT0005 | DEVA_P_LIT0005 | 1001 | 2022-01-31 22:01 | MOJN DS (2020 Updates) | DEVA_P_LIT0005: 2022-01-31 | Primary | Sampled | Limnocrene | Primary spring type remains limnocrene based on SSI spring classification key: lentic flow conditions occur, but there is some lotic flow in the small outlet at the end of the source pool. Could be challenged by a primary spring type of hillslope, if this condition for limnocrene is false: "a pool is formed by one or more focused, usually subaqueous, inflow sources." Inflow appears to be diffuse along hillside with wet soil. | Zone 11 | NAD83 (Unknown) | BadElf 4581 | No | 36783 | 39 | Yes | Yes | Yes | HOBO TidbiT | 342 | 14:51 | deployed on same wire wrapped around willow and secured in place with a rock. | standing water | Estimated | <0.1 L/s | <Null> | <Null> | Source seems to discharge from diffuse area of hillslope into small pool. Wet soil on bank is about 2.5 m long. Pool is 0.1 m deep on average. Water flows out of main pool into stand of willows, continuing only about 1.5 m outside pool downhill, then wet soil for another 2 m. Spring type may be considered hillslope as primary or secondary because of diffuse discharge source. | Measured | 5.3 | 1.7 | Pool drains into short, shallow spring brook (~1.5 m outside pool) which seems to be holding back water with a thick film of green algae. Wet soil continues into stand of willow and young cattail. | Yes | 2022-01-31 21:55 | MOJN YSI ProDSS (1790) | MOJN YSI ProDSS (1790) | MOJN YSI ProDSS (1790) | MOJN YSI ProDSS (1790) | MOJN YSI ProDSS (1790) | No | calibrated instrument at spring. | <Null> | <Null> | <Null> | <Null> | <Null> | <Null> | <Null> | <Null> | <Null> | <Null> | <Null> | <Null> | <Null> | pH,DO_percent,DO_mg_per_L,SpCond,Temp | <Null> | 8.07 | 8.06 | 8.06 | 10.4 | 10.4 | 10.4 | 377.5 | 377.5 | 377.5 | 70.9 | 7.05 | 70.9 | 7.05 | 70.9 | 7.05 | WQ taken near hillside where water is discharging from soil. | None | 0 | 0 | 0 | 0 | 4 | 0 | 0 | 0 | 0 | 0 | 4 | Source pool and surrounding bank heavily trampled by burro. Two burro snorting at us from within the wash during visit, and burro track and scat prevalent on hike to spring. | Yes | Yes | Cattail, Grass, Woody 2-4m, Woody <2m, Non-Plant, Forb, Bryophyte | Cattail: 0362, 0363 Grass: 0359 Woody 2-4m: 0368, 0369, 0370 Woody <2m: 0366, 0367 Non-Plant: 0364, 0365 Forb: 0358 Bryophyte: 0356, 0357 | NA | 2 | 1 | 7 | 3 | NA | NA | NA | 5 | 6 | 4 | No | Source surrounded by Salix exigua which extends above source for >10 m on hillside. Young grown of cattail within outlflow of source pool-- no senesced growth of cattail seen. About 20% of pool is covered ingreen algae, entire length of outflow surface water is covered in algae. | Yes | Bromus rubens on downstream side of source pool. | BRRU2 (Bromus rubens) | BRRU2 (Bromus rubens): | 2022-02-03 00:23 | mojn_hydro | 2022-03-10 21:26 | mlehman@nps.gov_nps | Continuous | <Null> | <Null> | <Null> | <Null> | <Null> | <Null> | <Null> | NF | NF | NF | NF | Suitable | <Null> | Point
257 | {014cbb10-b798-41a4-9162-1806df26a51e} | Death Valley NP | DEVA_P_PAN0418 | DEVA_P_PAN0418 | 990 | 2022-02-01 20:41 | MOJN DS (2020 Updates) | DEVA_P_PAN0418: 2022-02-01 | Primary | Sampled | Rheocrene | Spring is flowing through cattail and baccharis over 10 m high waterfall, and continues past waterfall for about 20 m. Monitored source is several meters downstream of true source, but this is inaccessible due to vegetation. There is another source emerging from wash about 25 m further upstream, upstream and river right of patch of reeds. JCC from GRYN also present. | Zone 11 | NAD83 (Unknown) | BadElf 4581 | No | 36783 | 39 | Yes | Yes | Yes | HOBO TidbiT | 340 | 13:25 | Sensor deployed on same wire attached to branch near small cascade next to bedrock bank of spring brook. | flowing | Estimated | 0.1 - <1.0 L/s | <Null> | <Null> | Spring is flowing through cattail and baccharis over 10 m high waterfall, and continues past waterfall for about 20 m. Monitored source is several meters downstream of true source, which is inaccessible due to vegetation, but appears to be at least 7-10 m upstream. 7 m is added to length of springbrook below. Soil around monitored source also discharging water. There is another source emerging from wash about 25 m further upstream, upstream and river right of patch of reeds. | Measured | 23 | 0.8 | Springbrook meanders through mat of Cynodon dactylon and thick Baccharis before going underground into vegetative substrate, and then reemerges at bedrock waterfall, and continues through heavily incised channel for about 20 m below waterfall. | Yes | 2022-02-01 20:40 | MOJN YSI ProDSS (1790) | MOJN YSI ProDSS (1790) | MOJN YSI ProDSS (1790) | MOJN YSI ProDSS (1790) | MOJN YSI ProDSS (1790) | No | Instrument calibrated at spring. | <Null> | <Null> | <Null> | <Null> | <Null> | <Null> | <Null> | <Null> | <Null> | <Null> | <Null> | <Null> | <Null> | DO_percent,DO_mg_per_L,SpCond,Temp,pH | <Null> | 7.54 | 7.54 | 7.54 | 14.9 | 14.9 | 14.9 | 2322 | 2322 | 2322 | 76.3 | 7.01 | 76.3 | 7.01 | 76.3 | 7.01 | WQ taken where HOBO sensor deployed. Cattail growth has reduced surface area at this site compared to last year-- sonde nestled into water amidst cattail roots. Could potentially move WQ closer to source next year if access through vegetation increases (probably from wildlife trail) and are willing to get feet wet. SpCond may be higher because instrument nestled in cattail roots and sediment disturbed. Allowed about 10 minutes to settle before reading values. | None | 0 | 0 | 0 | 0 | 0 | 0 | 0 | 0 | 1 | 0 | 1 | Wildlife trails through Baccharis and bermuda grass within springbrook. | Yes | Yes | Woody >4m, Woody <2m, Forb, Cattail, Grass, Woody 2-4m, Non-Plant, Sedge, Reed | Woody >4m: 0385, 0386, 0387 Woody <2m: 0382, 0383, 0384 Forb: 0375 Cattail: 0373, 0374 Grass: 0380, 0381 Woody 2-4m: 0385, 0386, 0387 Non-Plant: 0376, 0377 Sedge: 0378, 0379 Reed: 0388, 0389, 0390 | 5 | 4 | 1 | 8 | 2 | 8 | NA | 7 | 3 | NA | 6 | No | Dense vegetation growing in springbrook. Cattail patch extends for about 7 m; appears thicker at monitored source than previous year, also also through evidence of Typha roots growing around HOBO sensor since last year. Both species of Typha (T. latifolia and T. angustifolia) observed at spring. Small patch of Phragmites about 17 m downstream, while a larger patch of Phragmites grows about 20 m upstream. Salix also observed upstream. | Yes | Around 4 individual Tamarix ramossissima growing in buffer. Large mat of Cynodon dactylon. | TARA (Tamarix ramosissima), CYDA (Cynodon dactylon) | TARA (Tamarix ramosissima): CYDA (Cynodon dactylon): | 2022-02-03 00:23 | mojn_hydro | 2022-03-10 21:26 | mlehman@nps.gov_nps | Discontinuous | >50m | <Null> | <Null> | <Null> | <Null> | <Null> | <Null> | NF | NF | I | NF | Suitable | <Null> | Point
258 | {20fec826-7658-4ab9-b8de-ecc6a3032886} | Death Valley NP | DEVA_P_BEN0606 | DEVA_P_BEN0606 | 1006 | 2022-02-02 16:56 | MOJN DS (2020 Updates) | DEVA_P_BEN0606: 2022-02-02 | Primary | Sampled | Rheocrene | Suorce is small pool and nearby seep which flows into incised channel in evaporite encrusted sediment. | Zone 11 | NAD83 (Unknown) | BadElf 4581 | No | 36783 | 39 | Yes | Yes | Yes | HOBO TidbiT | 505 | 9:25 | <Null> | standing water | Estimated | <0.1 L/s | <Null> | <Null> | Spring is discharging from small pool and seep next to pool, but no surface water movement is visible. Pool is about 5 cm at deepest. There is an additional seep 4 m upstream. No surface water flow from pool into channel; downstream of pool is about 1 m of wet soil and then standing water until 8.4 m downstream. Wet soil continues until 14 m downstream. | Measured | 0.2 | 0.2 | Channel is small, steep drainage with evaporite soil crust, over volcanic tuff bedrock. | Yes | 2022-02-02 16:50 | MOJN YSI ProDSS (1790) | MOJN YSI ProDSS (1790) | MOJN YSI ProDSS (1790) | MOJN YSI ProDSS (1790) | MOJN YSI ProDSS (1790) | No | instrument calibrated at spring. | <Null> | <Null> | <Null> | <Null> | <Null> | <Null> | <Null> | <Null> | <Null> | <Null> | <Null> | <Null> | <Null> | pH,DO_percent,DO_mg_per_L,SpCond,Temp | <Null> | 5 | 5 | 5 | 11.7 | 11.7 | 11.7 | 3578 | 3578 | 3579 | 27.1 | 2.73 | 27 | 2.73 | 27 | 2.72 | pH slowly dropping and would not stabilize | None | 0 | 0 | 0 | 0 | 0 | 0 | 0 | 0 | 2 | 0 | 2 | Ungulate tracks in springbrook may allow surface water to pool. | Yes | Yes | Grass, Non-Plant | Grass: 0402, 0404, 0405 Non-Plant: 0401 | NA | NA | NA | NA | 1 | NA | NA | NA | NA | NA | 2 | No | Only vegetation is several clumps of bunchgrass on bank, largely outside buffer. New growth of cattail growing underneath/within bunchgrass. See additional photos | No | <Null> | <Null> | <Null> | 2022-02-03 00:23 | mojn_hydro | 2022-03-10 21:26 | mlehman@nps.gov_nps | Discontinuous | Measured | 14 | <Null> | <Null> | <Null> | <Null> | <Null> | C | NF | NF | NF | Unsuitable | <Null> | Point
259 | {9cea95a8-7883-4508-99a3-ac85112e1457} | Mojave NPRES | MOJA_P_VON0212 | MOJA_P_VON0212 | 124 | 2022-02-11 18:55 | MOJN DS (2020 Updates) | MOJA_P_VON0212: 2022-02-11 | Primary | Sampled | Rheocrene | Spring is a seep from the ground that pops up in two distinct pools within a flat, sandy channel. Large rock outcrop forms the edge of the channel on one side. Pools are filled with bees. Old pipes are present throughout the channel. Wet soil present from from the source pool and extends the entire length of the buffer. Wet soil extends further beyond the buffer, all the way down to the road where more pools form within the the channel. Second pool emerges at 8m downstream from the source. Spring source from previous visit could not be accurately identified. Old pictures do not appear to be consistent with present state, and rocks surrounding the old source cannot be found. Additionally, old sensor could not be found. Old (and current) downstream photo appears to be taken at about the same location as the "new source" that we monitored. | Zone 11 | NAD83 (Unknown) | BadElf 4581 | No | 36783 | 39 | Yes | No | Yes | HOBO TidbiT | 521 | 12:05 | Old sensor was not found. Deployed new sensor. New sensor deployed at base of bush with red and white wire extending down into the pool with rock on top of sensor | standing water | Estimated | <0.1 L/s | <Null> | <Null> | No actively flowing water present. 2 stagnant pools present with dead leaves and insects present in them. Lots of bees flying around the pools of water. Wet soil extends from from source all the way through the end of the buffer. Multiple pools present further down the channel beyond the buffer. Wet soil extends the entire way. | Measured | 0.6 | 0.4 | Channel is a narrow, sandy and flat wash that extends all the way down to the road, where the two connect/intersect. Wet soil connects two pools of water 8m apart. Wet soil extends the entire length of the channel and beyond. Multiple pools much futher down from the source on the road. | Yes | 2022-02-11 18:54 | MOJN YSI ProDSS (4651) | MOJN YSI ProDSS (4651) | MOJN YSI ProDSS (4651) | MOJN YSI ProDSS (4651) | MOJN YSI ProDSS (4651) | No | Calibration was completed at the spring. | <Null> | <Null> | <Null> | <Null> | <Null> | <Null> | <Null> | <Null> | <Null> | <Null> | <Null> | <Null> | <Null> | pH,DO_percent,DO_mg_per_L,SpCond,Temp | <Null> | 8.02 | 8.02 | 8.02 | 15.3 | 15.3 | 15.3 | 2625 | 2626 | 2626 | 73.6 | 6.37 | 73.5 | 6.37 | 73.5 | 6.37 | New probes recently installed on YSI. | No Data | 0 | 1 | 0 | 0 | 0 | 0 | 0 | 0 | 0 | 0 | 1 | Old rusty pipes present. All pipes are inactive and appear to be broken and disconnected from the source pools. Multiple pipes run throughout the buffer. | Yes | Yes | Cattail, Bryophyte, Forb, Grass, Woody <2m | Cattail: 0426, 0427 Bryophyte: 0415 Forb: 0430, 0431 Grass: 0416 Woody <2m: 0418, 0414, 0413, 0410, 0411, 0417 | NA | NA | 1 | 4 | 3 | NA | NA | NA | 2 | 5 | NA | Yes | two woody <2m species tied for most abundance (rabbitbrush(?) and unknown), unknown photos: 0410, 0411, 0417, rabbitbrush photos: 0418, 0414, 0413 | No | <Null> | <Null> | <Null> | 2022-02-12 00:54 | mojn_hydro | 2022-03-10 21:26 | mlehman@nps.gov_nps | Discontinuous | >50m | <Null> | <Null> | <Null> | <Null> | <Null> | <Null> | NF | NF | NF | NF | Unsuitable | <Null> | Point
260 | {88559841-86f2-49d8-8c42-093c2591ff0d} | Mojave NPRES | MOJA_P_LEC0135 | MOJA_P_LEC0135 | 136 | 2022-02-11 22:06 | MOJN DS (2020 Updates) | MOJA_P_LEC0135: 2022-02-11 | Primary | Sampled | Rheocrene | Spring is dry. source is small excavation in thin sandy, narrow channel that is between two rock outcrops. manmade rockwalls/dams ~10m us of source and ~4m river right of buffer around 5m ds of source. Old pipe runs in the middle of the buffer. | Zone 11 | NAD83 (Unknown) | BadElf 4581 | No | 36783 | 39 | No | <Null> | <Null> | <Null> | <Null> | <Null> | <Null> | dry | Estimated | 0 L/s | <Null> | <Null> | No active discharge. No wet soil surrounding the source. | Measured | 0 | 0 | dry sandy channel flowing between boulders and baccharis plants. old pipe in channel. | No - Insufficient water | <Null> | <Null> | <Null> | <Null> | <Null> | <Null> | <Null> | <Null> | <Null> | <Null> | <Null> | <Null> | <Null> | <Null> | <Null> | <Null> | <Null> | <Null> | <Null> | <Null> | <Null> | <Null> | <Null> | <Null> | <Null> | <Null> | <Null> | <Null> | <Null> | <Null> | <Null> | <Null> | <Null> | <Null> | <Null> | <Null> | <Null> | <Null> | <Null> | Yes - All inactive | 0 | 0 | 0 | 0 | 0 | 1 | 0 | 0 | 0 | 0 | 1 | multiple pipes in channel. | Yes | Yes | Woody <2m, Grass, Bryophyte, Woody >4m | Woody <2m: 0436, 0438 Grass: 0441, 0442 Bryophyte: 0443, 0444 Woody >4m: 0440, 0439 | 3 | NA | 1 | NA | 2 | NA | NA | NA | NA | 4 | NA | No | <Null> | No | <Null> | <Null> | <Null> | 2022-02-12 00:54 | mojn_hydro | 2022-03-10 21:26 | mlehman@nps.gov_nps | Not Applicable | <Null> | <Null> | <Null> | <Null> | <Null> | <Null> | <Null> | <Null> | <Null> | <Null> | <Null> | <Null> | <Null> | Point
261 | {54688944-a11e-4945-b9b4-ee9a6aee54b4} | Mojave NPRES | MOJA_P_WIL0223 | MOJA_P_WIL0223 | 131 | 2022-02-14 19:41 | MOJN DS (2020 Updates) | MOJA_P_WIL0223: 2022-02-14 | Primary | Sampled | Rheocrene | Spring is dry with no signs of recent flow. Channel runs down wash between granite boulder fields; Channel has many baccharis sp. plants scattered throughout. Relatively flat wash compared to just downstream of wash. Spring is at the base of a rock in the middle of the wash. | Zone 11 | NAD83 (Unknown) | BadElf 4581 | No | 36783 | 39 | Yes | Yes | Yes | HOBO TidbiT | 326 | 11:59 | Sensor deployed with new battery in same location and gasket was lubed | dry | Estimated | 0 L/s | <Null> | <Null> | <Null> | Measured | 0 | 0 | Channel is in narrow sandy wash with granite bedrock and many baccharis plants scattered throughout. Sloping hills covered in granite boulders on either side. No signs of wet soil in the wash at all. | No - Insufficient water | <Null> | <Null> | <Null> | <Null> | <Null> | <Null> | <Null> | <Null> | <Null> | <Null> | <Null> | <Null> | <Null> | <Null> | <Null> | <Null> | <Null> | <Null> | <Null> | <Null> | <Null> | <Null> | <Null> | <Null> | <Null> | <Null> | <Null> | <Null> | <Null> | <Null> | <Null> | <Null> | <Null> | <Null> | <Null> | <Null> | <Null> | <Null> | <Null> | None | 0 | 0 | 0 | 0 | 0 | 0 | 0 | 0 | 0 | 0 | 0 | Site looks undisturbed. No signs of recent flow. | Yes | Yes | Woody <2m, Grass, Forb | Woody <2m: 0446, 0447 Grass: 0456, 0450 Forb: 0454, 0455 | NA | NA | 1 | 3 | 2 | NA | NA | NA | NA | NA | NA | Yes | Other small Forbs found in wash at the same quantities as the forb noted. | Yes | <Null> | BROMU (Bromus spp) | BROMU (Bromus spp): 0450, 0456 | 2022-02-17 22:28 | mojn_hydro | 2022-03-10 21:26 | mlehman@nps.gov_nps | Not Applicable | <Null> | <Null> | <Null> | <Null> | <Null> | <Null> | <Null> | <Null> | <Null> | <Null> | <Null> | Suitable | <Null> | Point
273 | {e0c19622-c748-4aa3-bd84-8df7fe5d43d4} | Death Valley NP | DEVA_P_LCM0255 | DEVA_P_LCM0255 | 1014 | 2022-02-14 22:22 | MOJN DS (2020 Updates) | DEVA_P_LCM0255: 2022-02-14 | Primary | Sampled | Hillslope | <Null> | Zone 11 | NAD83 (Unknown) | BadElf 4181 | No | 36782 | 40 | Yes | Yes | Yes | HOBO TidbiT | 318 | 14:44 | Same sensor deployed on same wire. Battery changed and o-ring lubed. | flowing | Estimated | <0.1 L/s | <Null> | <Null> | Hillslope spring is two sources-- the northernmost source is the monitored source, and water appears as standing. Southern source is flowing vigorously from discrete discharge location. Wet soil continues until 10m downstream. Source pool is 0.75 m by 1.3 m. | Measured | 3.8 | 0.3 | Sources emerge on hillslope, with two narrow springbrooks flowing into thick sedges and grasses. | Yes | 2022-02-14 22:20 | MOJN YSI ProDSS (1790) | MOJN YSI ProDSS (1790) | MOJN YSI ProDSS (1790) | MOJN YSI ProDSS (1790) | MOJN YSI ProDSS (1790) | No | Instrument calibrated at spring. | <Null> | <Null> | <Null> | <Null> | <Null> | <Null> | <Null> | <Null> | <Null> | <Null> | <Null> | <Null> | <Null> | pH,DO_percent,DO_mg_per_L,SpCond,Temp | <Null> | 7.94 | 7.94 | 7.94 | 16.9 | 16.9 | 16.9 | 428.8 | 428.7 | 428.7 | 97.2 | 7.63 | 97.2 | 7.62 | 97.1 | 7.62 | Water quality taken in source pool, some sediment excavated in order to immerse all three parameter sensors. | None | 0 | 0 | 0 | 0 | 0 | 0 | 0 | 0 | 0 | 0 | 0 | Ungulate activity at spring, but not apparent enough to be seen as disturbance. | Yes | Yes | Grass, Sedge, Forb | Grass: 0100, 0101 Sedge: 0099, 0098 Forb: 0097 | NA | NA | NA | 3 | 2 | NA | NA | 1 | NA | NA | NA | No | Hillside is thick with sedges and grasses. Nearby woody vegetation includes rabbitbrush, mesquite, and saltbush. | Yes | Several patches of POMO5 last year's growth | POMO5 (Polypogon monspeliensis) | POMO5 (Polypogon monspeliensis): 0100 | 2022-02-17 23:22 | mojn_hydro | 2022-03-10 21:26 | mlehman@nps.gov_nps | Discontinuous | Measured | 6.3 | <Null> | <Null> | <Null> | <Null> | <Null> | NF | NF | NF | NF | Unsuitable | <Null> | Point
262 | {9a9b8f98-7164-41b4-9b60-5cd976165c96} | Mojave NPRES | MOJA_P_BUD0021 | MOJA_P_BUD0021 | 147 | 2022-02-14 22:25 | MOJN DS (2020 Updates) | MOJA_P_BUD0021: 2022-02-14 | Primary | Sampled | Other | Spring is an old water tank for agricultural/livestock use. Tank is surrounded in a fenced area right off the side of the road. Water is dripping out of an old pipe and forming a very small pool inside the tank. Lots of bees flying around the pool. | Zone 11 | NAD83 (Unknown) | BadElf 4581 | No | 36783 | 39 | No | <Null> | <Null> | <Null> | <Null> | <Null> | <Null> | flowing | Estimated | <0.1 L/s | <Null> | <Null> | Discharge is a very slow drip from an old pipe that was used to fill the tank. Water forms a very small pool on the inside edge of the tank | Measured | 0.35 | 0.35 | No channel applicable. Source is a tank for agricultural/livestock use. | No - Insufficient water | <Null> | <Null> | <Null> | <Null> | <Null> | <Null> | <Null> | <Null> | <Null> | <Null> | <Null> | <Null> | <Null> | <Null> | <Null> | <Null> | <Null> | <Null> | <Null> | <Null> | <Null> | <Null> | <Null> | <Null> | <Null> | <Null> | <Null> | <Null> | <Null> | <Null> | <Null> | <Null> | <Null> | <Null> | <Null> | <Null> | <Null> | <Null> | Pool of water is too shallow for water quality measurements. | Yes - One or more active | 0 | 4 | 0 | 0 | 4 | 0 | 0 | 0 | 0 | 0 | 4 | Water tank was for agricultural/livestock use. Pipe present to fill the tank. Old cow feces are present and has been dry and sitting for a long time. Small bones present outside buffer. | Yes | Yes | Cattail, Non-Plant, Grass, Woody <2m | Cattail: 0471, 0470 Non-Plant: 0469 Grass: 0468, 0467 Woody <2m: 0465, 0466 | NA | NA | 1 | NA | 3 | NA | NA | NA | 2 | NA | 4 | No | The dense patch of cattail is dead, no signs of recent growth | Yes | <Null> | BROMU (Bromus spp) | BROMU (Bromus spp): 0467, 0468 | 2022-02-17 22:28 | mojn_hydro | 2022-03-10 21:26 | mlehman@nps.gov_nps | Not Applicable | <Null> | <Null> | <Null> | <Null> | <Null> | <Null> | <Null> | <Null> | <Null> | <Null> | <Null> | <Null> | <Null> | Point
274 | {7d00a82d-0e57-47bb-92ca-2870250ce0c9} | Death Valley NP | DEVA_P_GRA0378 | DEVA_P_GRA0378 | 1002 | 2022-02-15 16:35 | MOJN DS (2020 Updates) | DEVA_P_GRA0378: 2022-02-15 | Primary | Sampled | Rheocrene | Spring is dry; one of several drainages monitored, all are dry. Solidago and young fan palms present. Spring could be hypocrene as secondary spring source. CAF and SRM (DEVA RM) also present. | Zone 11 | NAD83 (Unknown) | BadElf 4181 | No | 36782 | 40 | Yes | Yes | Yes | HOBO TidbiT | 347 | 8:46 | same sensor deployed in same location. | wet soil only | Estimated | <0.1 L/s | <Null> | <Null> | Source is dry, but there is damp soil about 7 m downstream around Solidago patch. Continues for about 5 m. Spring could be secondary type of hypocrene. | Measured | 0 | 0 | Channel is shallow drainage full of Distichlis spicata, and a patch of Solidago. | No - Insufficient water | <Null> | <Null> | <Null> | <Null> | <Null> | <Null> | <Null> | <Null> | <Null> | <Null> | <Null> | <Null> | <Null> | <Null> | <Null> | <Null> | <Null> | <Null> | <Null> | <Null> | <Null> | <Null> | <Null> | <Null> | <Null> | <Null> | <Null> | <Null> | <Null> | <Null> | <Null> | <Null> | <Null> | <Null> | <Null> | <Null> | <Null> | <Null> | <Null> | None | 0 | 0 | 0 | 0 | 0 | 0 | 0 | 0 | 0 | 0 | 0 | Undisturbed site, but previous plant management on nearby dead fan palm. | Yes | Yes | Forb, Grass, Woody <2m | Forb: 0109, 0110 Grass: 0113 Woody <2m: 0111, 0116 | NA | NA | 3 | 2 | 1 | NA | NA | NA | NA | NA | NA | No | Ambrosia dumosa,Iodine bush, Phacelia, Plantago ovata, | Yes | Two small fan palms in buffer | WAFI (Washingtonia filifera) | WAFI (Washingtonia filifera): 0115 | 2022-02-17 23:22 | mojn_hydro | 2022-03-10 21:26 | mlehman@nps.gov_nps | Not Applicable | <Null> | <Null> | <Null> | <Null> | <Null> | <Null> | <Null> | <Null> | <Null> | <Null> | <Null> | Unsuitable | <Null> | Point
263 | {99c5748b-6405-4464-b39e-c96e9db57aa7} | Mojave NPRES | MOJA_P_RUF0171 | MOJA_P_RUF0171 | 159 | 2022-02-15 17:09 | MOJN DS (2020 Updates) | MOJA_P_RUF0171: 2022-02-15 | Primary | Sampled | Rheocrene | Spring is located in sloping granite wash. Source is beneath large (8mx8m) granite boulder. Spring is dry. Lots of old and dry moss throughout wash. Gray stains on bedrock in channel indicate where water once flowed downstream. Spring source is tucked behind vegetation on the very edge of the rock below a dead tree. | Zone 11 | NAD83 (Unknown) | BadElf 4581 | No | 36783 | 39 | No | <Null> | <Null> | <Null> | <Null> | <Null> | <Null> | dry | Estimated | 0 L/s | <Null> | <Null> | No wet areas surrounding source. | Measured | 0 | 0 | Channel follows rocky wash flowing down hill slope. Gray stains on bedrock show where water once flowed. No wet soil within the channel. | No - Insufficient water | <Null> | <Null> | <Null> | <Null> | <Null> | <Null> | <Null> | <Null> | <Null> | <Null> | <Null> | <Null> | <Null> | <Null> | <Null> | <Null> | <Null> | <Null> | <Null> | <Null> | <Null> | <Null> | <Null> | <Null> | <Null> | <Null> | <Null> | <Null> | <Null> | <Null> | <Null> | <Null> | <Null> | <Null> | <Null> | <Null> | <Null> | <Null> | <Null> | None | 0 | 0 | 0 | 0 | 0 | 0 | 0 | 0 | 0 | 0 | 0 | Site is generally undisturbed. | Yes | Yes | Forb, Woody 2-4m, Grass, Bryophyte, Woody <2m | Forb: 0489, 0490 Woody 2-4m: 0488, 0487 Grass: 0485, 0486 Bryophyte: 0482, 0483 Woody <2m: 0480, 0481 | NA | 4 | 1 | 5 | 2 | NA | NA | NA | NA | 3 | NA | No | Woody 2-4 is dead just above source, possibly juniper? | Yes | <Null> | BROMU (Bromus spp) | BROMU (Bromus spp): | 2022-02-17 22:28 | mojn_hydro | 2022-03-10 21:26 | mlehman@nps.gov_nps | Not Applicable | <Null> | <Null> | <Null> | <Null> | <Null> | <Null> | <Null> | <Null> | <Null> | <Null> | <Null> | <Null> | <Null> | Point
275 | {ba13150b-4e18-4587-8c37-ab545cec866e} | Death Valley NP | DEVA_P_SHR0202 | DEVA_P_SHR0202 | 991 | 2022-02-15 18:19 | MOJN DS (2020 Updates) | DEVA_P_SHR0202: 2022-02-15 | Primary | Sampled | Rheocrene | Spring is flowing within densley vegetated wash. Monitored source is below boulder in small pool. True source many meters upstream but not accessible. SRM and CAF (DEVA RM) also present. | Zone 11 | NAD83 (Unknown) | BadElf 4181 | No | 36782 | 40 | Yes | No | Yes | HOBO TidbiT | 503 | 10:25 | Sensor deployed on sturdy root growing beneath boulder in small pool. | flowing | Volumetric | <Null> | 800 | 95 | True source not monitored due to thicket of vegetation (mesquite, grapevine, arroweed). | >50m | <Null> | 0.4 | Channel is narrow drainage between congolomerate bedrock bank and thick vegetation. Channel flows into main wash for dozens of meters. | Yes | 2022-02-15 15:25 | MOJN YSI ProDSS (1790) | MOJN YSI ProDSS (1790) | MOJN YSI ProDSS (1790) | MOJN YSI ProDSS (1790) | MOJN YSI ProDSS (1790) | No | Instrument calibrated at 7:25 this morning. | <Null> | <Null> | <Null> | <Null> | <Null> | <Null> | <Null> | <Null> | <Null> | <Null> | <Null> | <Null> | <Null> | pH,DO_percent,DO_mg_per_L,SpCond,Temp | <Null> | 7.97 | 7.97 | 7.97 | 16.6 | 16.6 | 16.6 | 2239 | 2239 | 2239 | 91.1 | 8.14 | 91.1 | 8.14 | 91.1 | 8.14 | WQ taken in "source" pool where sensor is deployed. | None | 0 | 0 | 0 | 0 | 0 | 0 | 0 | 1 | 0 | 0 | 1 | Evidence of flooding-- caught debris in vegetation | Yes | Yes | Woody 2-4m, Non-Plant, Grass | Woody 2-4m: 0117, 0118 Non-Plant: 0119 Grass: 0120 | NA | 1 | NA | NA | 3 | NA | NA | NA | NA | NA | 2 | No | Vegetation is dominated by woody 2-4 Prosopis glandulosa; Vegetation notes were cut short by incoming storm-- there may also have been Vitis sp. in the buffer; Vitis was growing thickly upstream. Other abundant vegetation in area was Pluchea sericea, sedges, small patch of Phragmites, though not apparent in buffer. | No | <Null> | <Null> | <Null> | 2022-02-17 23:22 | mojn_hydro | 2022-03-10 21:26 | mlehman@nps.gov_nps | Continuous | <Null> | <Null> | <Null> | <Null> | <Null> | <Null> | <Null> | NF | NF | NF | NF | Suitable | <Null> | Point
264 | {d900002f-f055-491b-89bf-d1dc3bcbe6dc} | Mojave NPRES | MOJA_P_DES0088 | MOJA_P_DES0088 | 167 | 2022-02-15 20:25 | MOJN DS (2020 Updates) | MOJA_P_DES0088: 2022-02-15 | Primary | Sampled | Other | Spring is a dam that is formed between two large rounded outcrops of granite. Above the dam is a narrow wash that flows to where the water would pool. Below the dam is another wash that the water would naturally flow to if not blocked by the dam wall. Area is completely dry and there is no evidence of recent water present either. Area was once used for livestock as evidenced by the surrounding cow feces and skeletons. | Zone 11 | NAD83 (Unknown) | BadElf 4581 | No | 36783 | 39 | No | <Null> | <Null> | <Null> | <Null> | <Null> | <Null> | dry | Estimated | 0 L/s | <Null> | <Null> | <Null> | Measured | 0 | 0 | Channel is dry and stops at the edge of the dam. Area above and below the dam walls are dry. No wet soil present. | No - Insufficient water | <Null> | <Null> | <Null> | <Null> | <Null> | <Null> | <Null> | <Null> | <Null> | <Null> | <Null> | <Null> | <Null> | <Null> | <Null> | <Null> | <Null> | <Null> | <Null> | <Null> | <Null> | <Null> | <Null> | <Null> | <Null> | <Null> | <Null> | <Null> | <Null> | <Null> | <Null> | <Null> | <Null> | <Null> | <Null> | <Null> | <Null> | <Null> | <Null> | Yes - One or more active | 0 | 4 | 0 | 0 | 0 | 0 | 0 | 0 | 0 | 0 | 4 | Dam wall present along with excavation. Likely previously used for livestock. Cow bones are present below the dam along with old feces (outside buffer). | Yes | Yes | Woody <2m, Non-Plant, Forb, Grass | Woody <2m: 0501, 0499 Non-Plant: 0498 Forb: 0497 Grass: 0495, 0496 | NA | NA | 1 | 3 | 2 | NA | NA | NA | NA | NA | 4 | No | Bromus sp. present | Yes | Dead Bromus sp. | <Null> | <Null> | 2022-02-17 22:28 | mojn_hydro | 2022-03-10 21:26 | mlehman@nps.gov_nps | Not Applicable | <Null> | <Null> | <Null> | <Null> | <Null> | <Null> | <Null> | <Null> | <Null> | <Null> | <Null> | <Null> | <Null> | Point
265 | {206130f1-3487-4792-865a-5eee5f663c40} | Mojave NPRES | MOJA_P_BLI0016 | MOJA_P_BLI0016 | 171 | 2022-02-15 23:23 | MOJN DS (2020 Updates) | MOJA_P_BLI0016: 2022-02-15 | Primary | Sampled | Other | Spring is a man made qanat with a 0.5 m by 0.5 m opening. Heavy burro/cow use in area, saw cows on hike up here and mud is trampled by source. There is no evidence of recent flow down channel (the spring extended down a channel in the last visit’s repeat photo). Several dug out areas nearby likely used for water source at an earlier time. | Zone 11 | NAD83 (Unknown) | BadElf 4581 | No | 36783 | 39 | No | <Null> | <Null> | <Null> | <Null> | <Null> | <Null> | standing water | Estimated | <0.1 L/s | <Null> | <Null> | Standing pool of water at source. No evidence of recent flow downhill (as was depicted in previous visit’s repeat photo). Pool has thin bacterial or dust film, small burro/cow hairs floating on top of pool as well. | Measured | 1 | 1 | Man made qanat so channel isn’t exactly relevant. In previous visit photo the spring extended a few meters further downstream than it does now on dusty path between baccharis sp bushes. This old flow path is completely dry. | Yes | 2022-02-15 23:22 | MOJN YSI ProDSS (4651) | MOJN YSI ProDSS (4651) | MOJN YSI ProDSS (4651) | MOJN YSI ProDSS (4651) | MOJN YSI ProDSS (4651) | No | Calibrated at spring. | <Null> | <Null> | <Null> | <Null> | <Null> | <Null> | <Null> | <Null> | <Null> | <Null> | <Null> | <Null> | <Null> | pH,DO_percent,DO_mg_per_L,SpCond,Temp | <Null> | 7.17 | 7.17 | 7.17 | 17.9 | 17.9 | 17.9 | 1573 | 1573 | 1573 | 44.6 | 3.56 | 44.6 | 3.56 | 44.5 | 3.55 | <Null> | Yes - One or more active | 0 | 4 | 0 | 2 | 4 | 0 | 0 | 0 | 0 | 0 | 4 | Heavily trafficked by burro and livestock (footprints, hair) | Yes | Yes | Woody <2m, Bryophyte, Grass | Woody <2m: 0507, 0506 Bryophyte0508 Grass0509 | NA | NA | 1 | NA | 3 | NA | NA | NA | NA | 2 | NA | Yes | <Null> | No | <Null> | <Null> | <Null> | 2022-02-17 22:28 | mojn_hydro | 2022-03-10 21:26 | mlehman@nps.gov_nps | Not Applicable | <Null> | <Null> | <Null> | <Null> | <Null> | <Null> | <Null> | NF | NF | NF | NF | <Null> | <Null> | Point
276 | {8d6f0c2b-d133-45d2-a9f9-5e8ca93961c9} | Death Valley NP | DEVA_P_GNO0081 | DEVA_P_GNO0081 | 1013 | 2022-02-16 00:06 | MOJN DS (2020 Updates) | DEVA_P_GNO0081: 2022-02-15 | Primary | Sampled | Rheocrene | Spring is flowing out of source which emerges from salt crus, and continues for hundreds of meters. Water also flows in spring brook above source for hundreds of meters. About 80 m above monitored source, springbrook branches out to at least 5 different sources. | Zone 11 | NAD83 (Unknown) | BadElf 4181 | No | 36782 | 40 | Yes | Yes | Yes | HOBO TidbiT | 339 | 16:21 | Same sensor deployed with new battery. | flowing | Estimated | 0.1 - <1.0 L/s | <Null> | <Null> | Source is discharging directly from salt evaporite crust; additional source flows into springbrook at about 5 m downstream. | >50m | <Null> | 0.3 | Channel is a meandering, low gradient spring brook through salt evaporite crust. | Yes | 2022-02-15 23:26 | MOJN YSI ProDSS (1790) | MOJN YSI ProDSS (1790) | MOJN YSI ProDSS (1790) | MOJN YSI ProDSS (1790) | MOJN YSI ProDSS (1790) | No | pH and DO calibrated this morning, and SpCond calibrated at 15:26 with 50,000 us/cm calibration fluid. | <Null> | <Null> | <Null> | <Null> | <Null> | <Null> | <Null> | <Null> | <Null> | <Null> | <Null> | <Null> | <Null> | pH,DO_percent,DO_mg_per_L,SpCond,Temp | <Null> | 7.97 | 7.97 | 7.97 | 16.2 | 16.2 | 16.2 | 78157 | 78158 | 78159 | 94 | 6.58 | 94 | 6.58 | 94 | 6.58 | SpCond was fluctating slowly (about 100 us/cm over 10 minutes). | None | 0 | 0 | 0 | 0 | 0 | 0 | 0 | 0 | 0 | 0 | 0 | <Null> | Yes | No | <Null> | <Null> | <Null> | <Null> | <Null> | <Null> | <Null> | <Null> | <Null> | <Null> | <Null> | <Null> | <Null> | No | No vegetation present | No | <Null> | <Null> | <Null> | 2022-02-17 23:22 | mojn_hydro | 2022-03-10 21:26 | mlehman@nps.gov_nps | Continuous | <Null> | <Null> | <Null> | <Null> | <Null> | <Null> | <Null> | NF | NF | I | NF | Unsuitable | <Null> | Point
266 | {dcd0ae0b-d77e-4031-b643-b96da24f05ec} | Mojave NPRES | MOJA_P_HOR0121 | MOJA_P_HOR0121 | 170 | 2022-02-16 16:51 | MOJN DS (2020 Updates) | MOJA_P_HOR0121: 2022-02-16 | Primary | Sampled | Rheocrene | Spring is a pipe that is in a small excavated hole right in the middle of the wash. Spring is dry and is located in the wash between two steep hillsides. The narrow channel continues to run downslope. | Zone 11 | NAD83 (Unknown) | BadElf 4581 | No | 36783 | 39 | No | <Null> | <Null> | <Null> | <Null> | <Null> | <Null> | dry | Estimated | 0 L/s | <Null> | <Null> | No active discharge. Surrounding soil is dry. | Measured | 0 | 0 | Channel is a long, narrow, sandy wash that forms in the ravine between two hillsides. Edges of the channel are lined heavily with baccharis. Channel is dry. | No - Insufficient water | <Null> | <Null> | <Null> | <Null> | <Null> | <Null> | <Null> | <Null> | <Null> | <Null> | <Null> | <Null> | <Null> | <Null> | <Null> | <Null> | <Null> | <Null> | <Null> | <Null> | <Null> | <Null> | <Null> | <Null> | <Null> | <Null> | <Null> | <Null> | <Null> | <Null> | <Null> | <Null> | <Null> | <Null> | <Null> | <Null> | <Null> | <Null> | <Null> | Yes - One or more active | 0 | 4 | 0 | 0 | 1 | 0 | 0 | 1 | 1 | 0 | 4 | Pipe is the source of the water that has been installed in a small excavated hole in the wash. Game trail leads to the spring source. Wildlife footprints are present on the pathway to the spring source, indicating wildilife traffic to the source. A few overturned plants likely from flooding. 1m above the source is an old rusted piece of metal in the middle of the wash. | Yes | Yes | Woody <2m, Grass, Forb | Woody <2m: 0515, 0514 Grass: 0518, 0516 Forb: 0519 | NA | NA | 1 | 3 | 2 | NA | NA | NA | NA | NA | NA | Yes | <Null> | Yes | <Null> | BROMU (Bromus spp) | BROMU (Bromus spp): 0518, 0516 | 2022-02-17 22:28 | mojn_hydro | 2022-03-10 21:26 | mlehman@nps.gov_nps | Not Applicable | <Null> | <Null> | <Null> | <Null> | <Null> | <Null> | <Null> | <Null> | <Null> | <Null> | <Null> | <Null> | <Null> | Point
277 | {5758e97e-c563-4439-9df1-b7292e720489} | Death Valley NP | DEVA_P_LOS0390 | DEVA_P_LOS0390 | 1007 | 2022-02-16 16:55 | MOJN DS (2020 Updates) | DEVA_P_LOS0390: 2022-02-16 | Primary | Sampled | Rheocrene | Spring is one of two sources flowing from vegetated shelf in middle of wash and flows for dozens of meters. Third source about 30 m upstream a few meters below clump of mesquite, with small source pool. If current source becomes too shallow to monitor WQ, this could be a good alternate location. | Zone 11 | NAD83 (Unknown) | BadElf 4181 | No | 36782 | 40 | Yes | Yes | Yes | HOBO TidbiT | 383 | 9:17 | Same sensor deployed near source. | flowing | Estimated | <0.1 L/s | <Null> | <Null> | Monitored source emerges from mound of conglomerate wash sediment, evaporite crust, and thick grass, Phragmites, sedge, and Solidago vegetation. Second source emerges from river right, though originates upstream then goes underground and emerges at shelf. | >50m | <Null> | 0.4 | Surface water flows over conglomerate bedrock, cobbly wash sediment, and evaporite crust in steep drainage for over 50 m. Noticeable scouring near source,, but at about 2 m downstream, water spreads out into shallow film and no incised channel exists. | Yes | 2022-02-16 16:50 | MOJN YSI ProDSS (1790) | MOJN YSI ProDSS (1790) | MOJN YSI ProDSS (1790) | MOJN YSI ProDSS (1790) | MOJN YSI ProDSS (1790) | No | instrument calibrated at spring. | <Null> | <Null> | <Null> | <Null> | <Null> | <Null> | <Null> | <Null> | <Null> | <Null> | <Null> | <Null> | <Null> | pH,DO_percent,DO_mg_per_L,SpCond,Temp | <Null> | 7.79 | 7.79 | 7.79 | 14.8 | 14.8 | 14.8 | 1748 | 1748 | 1747 | 80.5 | 7.61 | 80.6 | 7.61 | 80.6 | 7.61 | WQ taken in sediment-filled shallow pool below source emergence. If this source becomes too shallow, could move WQ collection to clearer source pool about 30 m upstream. | None | 0 | 0 | 0 | 0 | 0 | 0 | 0 | 0 | 0 | 0 | 0 | <Null> | Yes | Yes | Sedge, Grass, Forb, Reed | Sedge: 00140, 0139 Grass: 0144, 0145 Forb: 0143, 0142, 0141 Reed: 0146, 0147 | NA | NA | NA | 2 | 4 | 1 | NA | 3 | NA | NA | NA | No | Vegetation near source is thick, at around 5 m downstream wash is largely unvegetated with a few small clumps of Sporobolus airoides. | No | <Null> | <Null> | <Null> | 2022-02-17 23:22 | mojn_hydro | 2022-03-10 21:26 | mlehman@nps.gov_nps | Continuous | <Null> | <Null> | <Null> | <Null> | <Null> | <Null> | <Null> | NF | NF | NF | NF | Suitable | <Null> | Point
267 | {35656379-a000-40fe-8538-bc6497bc63fe} | Mojave NPRES | MOJA_P_GRA0112 | MOJA_P_GRA0112 | 154 | 2022-02-16 18:52 | MOJN DS (2020 Updates) | MOJA_P_GRA0112: 2022-02-16 | 5 | Sampled | Rheocrene | Spring source is dry (there is some wet soil but it rained last night). Source has been dry last 2 visits and past notes said there was water flowing a few hundred meters downstream, we did not find flowing water, only various wet patches of soil on the hike up (likely due to rain). Thick baccharis vegetation throughout channel. Source is next to large granite boulder. Source is at the base of a triangular pointed rock. Surface water was observed hundreds of meters downstream and source location was moved. | Zone 11 | NAD83 (Unknown) | BadElf 4581 | No | 36783 | 39 | No | <Null> |  | <Null> | <Null> | <Null> | <Null> | wet soil only | Estimated | 0 L/s | <Null> | <Null> | Wet soil but it rained last night. | Measured | 0 | 0 | No obvious flow path of water; thick baccharis and boulders extend downstream from source location for hundreds of meters. | No - Insufficient water | <Null> | <Null> | <Null> | <Null> | <Null> | <Null> |  | <Null> | <Null> | <Null> | <Null> | <Null> | <Null> | <Null> | <Null> | <Null> | <Null> | <Null> | <Null> | <Null> | <Null> | <Null> | <Null> | <Null> | <Null> | <Null> | <Null> | <Null> | <Null> | <Null> | <Null> | <Null> | <Null> | <Null> | <Null> | <Null> | <Null> | <Null> | <Null> | None | 0 | 0 | 0 | 0 | 0 | 0 | 0 | 1 | 0 | 0 | 1 | Signs of flooding present with downed vegetation in flow path of water during heavy rainfall. | Yes | Yes | Woody <2m, Woody 2-4m, Grass | Woody <2m: 0521, 0522 Woody 2-4m: 0532, 0530 Grass: 0526, 0525 | NA | 3 | 1 | NA | 2 | NA | NA | NA | NA | NA | NA | Yes | Very dense patches of baccharis may hide some other vegetation types that are not easily seen. | Yes | <Null> | BROMU (Bromus spp) | BROMU (Bromus spp): 0525, 0526 | 2022-02-17 22:28 | mojn_hydro | 2022-03-10 21:26 | mlehman@nps.gov_nps | Not Applicable |  | <Null> | <Null> | <Null> | <Null> | <Null> | <Null> | <Null> | <Null> | <Null> | <Null> |  | <Null> | Point
268 | {79938433-01dd-4e23-a439-6584c716858e} | Mojave NPRES | MOJA_P_GRA0112 | MOJA_P_GRA0112 | 154 | 2022-02-16 19:41 | MOJN DS (2020 Updates) | MOJA_P_GRA0112: 2022-02-16 | Primary | Sampled | Rheocrene | New spring location for granite canyon. Previous visit suggested moving spring location a few hundred meters downstream from original location because there was water at this new location in 2019 survey. Water is present in 2022 survey as well. Spring water seeps out of the side of rocks within the middle of the wide channel. Spring emergence flows down into shallow, stagnant pool with lots of algae growth where we took WQ. Water seeps out of the rock a few times downstream as well at approximately 13m & 14m downstream of source. Located in wide wash in a much larger canyon. Lots of bees present at source pool. | Zone 11 | NAD83 (Unknown) | BadElf 4581 | No | 36783 | 39 | No | <Null> | <Null> | <Null> | <Null> | <Null> | <Null> | standing water | Estimated | <0.1 L/s | <Null> | <Null> | Water very slowly seeps out of the rocks in the wash and forms a shallow algae filled pool. Surrounding soil within the wash is wet, but it rained last night. | Measured | 1.2 | 0.45 | Spring emerges in the middle of a wide, rocky wash in a larger canyon.Flowpath is a bit ambiguous as the wash is wide and further downstream, the channel is densely filled with baccharis. | Yes | 2022-02-16 19:31 | MOJN YSI ProDSS (4651) | MOJN YSI ProDSS (4651) | MOJN YSI ProDSS (4651) | MOJN YSI ProDSS (4651) | MOJN YSI ProDSS (4651) | No | Calibration completed at the spring. | <Null> | <Null> | <Null> | <Null> | <Null> | <Null> | <Null> | <Null> | <Null> | <Null> | <Null> | <Null> | <Null> | pH,DO_percent,DO_mg_per_L,SpCond,Temp | <Null> | 6.77 | 6.77 | 6.77 | 17.1 | 17.1 | 17.1 | 1082 | 1082 | 1082 | 230.3 | 19.13 | 230.3 | 19.12 | 230.2 | 19.11 | Warning when calibrating pH, saying results may be questionable. DO is super high, likely due to high amount of algae growth within the stagnant pool. | None | 0 | 0 | 0 | 0 | 0 | 0 | 0 | 1 | 0 | 0 | 1 | Evidence of flooding from the downed vegetation in the middle of the wash | Yes | Yes | Woody <2m, Grass, Bryophyte, Non-Plant, Forb | Woody <2m: 0546, 0547 Grass: 0544, 0545 Bryophyte: 0542, 0543 Non-Plant: 0541, 0540 Forb: 0548, 0549 | NA | NA | 1 | 3 | 2 | NA | NA | NA | NA | 5 | 3 | Yes | There are a few unknown forbs that could also have the same prevalence as the one noted here. Dense thickets of baccharis make it tough to see all forbs. | Yes | <Null> | BROMU (Bromus spp) | BROMU (Bromus spp): | 2022-02-17 22:28 | mojn_hydro | 2022-03-10 21:26 | mlehman@nps.gov_nps | Discontinuous | Measured | 5 | <Null> | <Null> | <Null> | <Null> | <Null> | I | NF | NF | NF | <Null> | <Null> | Point
278 | {981e156d-a922-46e8-961d-64f30e48692d} | Death Valley NP | DEVA_P_SAL0194 | DEVA_P_SAL0194 | 1009 | 2022-02-16 20:18 | MOJN DS (2020 Updates) | DEVA_P_SAL0194: 2022-02-16 | Primary | Sampled | Rheocrene | Spring is flowing from bluff in small drainage through Sporobolus grass and sedges. | Zone 11 | NAD83 (Unknown) | BadElf 4181 | No | 36782 | 40 | Yes | Yes | Yes | HOBO TidbiT | 500 | 12:39 | Deployed 3m downstream where WQ taken. | flowing | Estimated | <0.1 L/s | <Null> | <Null> | Surface water flows until about 1.2 meters then surfaces at 2.4 m and continues until 14 m downstream.Sediment on banks around springbrook and source is damp. | Measured | 1.2 | 0.2 | Channel is shallow drainage covered in salt precipitate over fine sedment, and flows through clumps of Sacaton grass and sedges. | Yes | 2022-02-16 16:50 | MOJN YSI ProDSS (1790) | MOJN YSI ProDSS (1790) | MOJN YSI ProDSS (1790) | MOJN YSI ProDSS (1790) | MOJN YSI ProDSS (1790) | No | Sensor calibrated this morning. | <Null> | <Null> | <Null> | <Null> | <Null> | <Null> | <Null> | <Null> | <Null> | <Null> | <Null> | <Null> | <Null> | pH,DO_percent,DO_mg_per_L,SpCond,Temp | <Null> | 8.12 | 8.12 | 8.12 | 16.8 | 16.8 | 16.8 | 3233 | 3233 | 3231 | 81 | 7.26 | 80.9 | 7.27 | 80.9 | 7.28 | WQ taken in small pool at 3 m downstream. DO took a long time to stabilize. | None | 0 | 0 | 0 | 0 | 0 | 0 | 0 | 0 | 0 | 0 | 0 | Small amount of historic trash (rusty can) in buffer. | Yes | Yes | Grass, Sedge, Forb | Grass: 0160 Sedge: 0161 Forb: 0159 | NA | NA | NA | 3 | 1 | NA | NA | 2 | NA | NA | NA | No | Cluster of Prosopis glandulosa about 30 m downstream | No | <Null> | <Null> | <Null> | 2022-02-17 23:22 | mojn_hydro | 2022-03-10 21:26 | mlehman@nps.gov_nps | Discontinuous | Measured | 14 | <Null> | <Null> | <Null> | <Null> | <Null> | NF | NF | NF | I | Unsuitable | <Null> | Point
269 | {59c31178-b91b-49c7-9e66-a26f6390c8e1} | Mojave NPRES | MOJA_P_WIL0222 | MOJA_P_WIL0222 | 138 | 2022-02-16 22:06 | MOJN DS (2020 Updates) | MOJA_P_WIL0222: 2022-02-16 | Primary | Sampled | Helocrene | Source area is 10 m x 10m filled with dense vegetation. Source coordinates in field map are incorrect and spring is located up-canyon the left most adjacent wash (point of interest has been marked on field maps). Difficult to determine source location. | Zone 11 | NAD83 (Unknown) | BadElf 4581 | No | 36783 | 39 | No | <Null> | <Null> | <Null> | <Null> | <Null> | <Null> | dry | Estimated | 0 L/s | <Null> | <Null> | <Null> | Measured | 0 | 0 | N/a helocrene spring | No - Insufficient water | <Null> | <Null> | <Null> | <Null> | <Null> | <Null> | <Null> | <Null> | <Null> | <Null> | <Null> | <Null> | <Null> | <Null> | <Null> | <Null> | <Null> | <Null> | <Null> | <Null> | <Null> | <Null> | <Null> | <Null> | <Null> | <Null> | <Null> | <Null> | <Null> | <Null> | <Null> | <Null> | <Null> | <Null> | <Null> | <Null> | <Null> | <Null> | <Null> | None | 0 | 0 | 0 | 0 | 0 | 0 | 0 | 0 | 0 | 0 | 0 | <Null> | Yes | Yes | Woody 2-4m, Forb, Grass, Woody <2m, Woody >4m | Woody 2-4m: 0560, 0559 Forb: 0558, 0557 Grass: 0556, 0555 Woody <2m: 0550, 0551 Woody >4m: 0561, 0562 | NA | 3 | 1 | 4 | 2 | NA | NA | NA | NA | NA | NA | Yes | <Null> | Yes | <Null> | BROMU (Bromus spp) | BROMU (Bromus spp): 0556, 0555 | 2022-02-17 22:28 | mojn_hydro | 2022-03-10 21:26 | mlehman@nps.gov_nps | Not Applicable | <Null> | <Null> | <Null> | <Null> | <Null> | <Null> | <Null> | <Null> | <Null> | <Null> | <Null> | <Null> | <Null> | Point
279 | {7736f649-d8a6-43a4-9443-e9973d403f53} | Death Valley NP | DEVA_P_GRE0191 | DEVA_P_GRE0191 | 989 | 2022-02-16 23:22 | MOJN DS (2020 Updates) | DEVA_P_GRE0191: 2022-02-16 | Primary | Sampled | Other | Spring is excavation in side of drainage. No evidence of surface water. Nearby building foundation has a trough but no surface water. | Zone 11 | NAD83 (Unknown) | BadElf 4181 | No | 36782 | 40 | Yes | Yes | Yes | HOBO TidbiT | 382 | 15:20 | Same sensor deployed. This source does not seem likely to hold surface water. | dry | Estimated | 0 L/s | <Null> | <Null> | No evidence of recent surface water flow. May want to check inventory or historic notes about spring source. | Measured | 0 | 0 | Excavation in bedrock. | No - Insufficient water | <Null> | <Null> | <Null> | <Null> | <Null> | <Null> | <Null> | <Null> | <Null> | <Null> | <Null> | <Null> | <Null> | <Null> | <Null> | <Null> | <Null> | <Null> | <Null> | <Null> | <Null> | <Null> | <Null> | <Null> | <Null> | <Null> | <Null> | <Null> | <Null> | <Null> | <Null> | <Null> | <Null> | <Null> | <Null> | <Null> | <Null> | <Null> | <Null> | Yes - All inactive | 0 | 4 | 0 | 0 | 0 | 0 | 0 | 0 | 1 | 0 | 4 | Disturbance of 4 assigned to human use assuming excavation is human made. | Yes | Yes | Woody <2m, Forb, Grass | Woody <2m: 0173, 0172 Forb: 0171 Grass: 0170 | NA | NA | 1 | 3 | 2 | NA | NA | NA | NA | NA | NA | No | Several <2 m shrubs dominated by Atriplex, small patches of B. rubens. No ripariabn veg in the area. | Yes | Various dense patches of senesced B. rubens on hillside. | BRRU2 (Bromus rubens) | BRRU2 (Bromus rubens): 0170 | 2022-02-17 23:22 | mojn_hydro | 2022-03-10 21:26 | mlehman@nps.gov_nps | Not Applicable | <Null> | <Null> | <Null> | <Null> | <Null> | <Null> | <Null> | <Null> | <Null> | <Null> | <Null> | Suitable | <Null> | Point
270 | {d4c08326-63ba-483e-99b3-388dadce1f41} | Mojave NPRES | MOJA_P_BUR0025 | MOJA_P_BUR0025 | 145 | 2022-02-17 00:04 | MOJN DS (2020 Updates) | MOJA_P_BUR0025: 2022-02-16 | Primary | Sampled | Other | Spring is located just off of an old road and is an excavated hole that is filled with a small pool of water. Notable that it rained last night. Spring is located at the lowest point on a hillside. There are other holes that have been excavated really close by to the monitored spring. Fencing is present along the hillside, possibly indicating roped off area for tortoise burrows. Area is heavily trampled by wildlife and an old tree has been cut down right by the spring. | Zone 11 | NAD83 (Unknown) | BadElf 4581 | No | 36783 | 39 | No | <Null> | <Null> | <Null> | <Null> | <Null> | <Null> | standing water | Estimated | <0.1 L/s | <Null> | <Null> | Water is in a shallow pool within the excavated hole. Surrounding soil is wet. Notable that it rained last night. Source smells of sulfur. | Measured | 0.4 | 0.3 | No active channel beyond the pool of water. | Yes | 2022-02-16 19:31 | MOJN YSI ProDSS (4651) | MOJN YSI ProDSS (4651) | MOJN YSI ProDSS (4651) | MOJN YSI ProDSS (4651) | MOJN YSI ProDSS (4651) | No | Calibration completed at spring earlier in the day. | <Null> | <Null> | <Null> | <Null> | <Null> | <Null> | <Null> | <Null> | <Null> | <Null> | <Null> | <Null> | <Null> | pH,DO_percent,DO_mg_per_L,SpCond,Temp | <Null> | 6.99 | 6.99 | 6.99 | 9.9 | 9.9 | 9.9 | 2929 | 2929 | 2929 | -0.2 | -0.02 | -0.2 | -0.02 | -0.2 | -0.02 | Calibration of pH earlier resulted in a warning saying that the readings may be questionable. DO readings are negative. Spring smells like sulfur. SpCond very slowly dropping. | Yes - One or more active | 0 | 4 | 0 | 2 | 4 | 0 | 0 | 0 | 3 | 0 | 4 | Site is a man made site that has been excavated. A trail runs along the outside of the spring and above. Fencing is place to the right of the spring looking upstream. Spring site is heavily trampled from wildlife/burro, grass has been chewed on. Plant management just outside buffer; large tree has been cut down. | Yes | Yes | Woody <2m, Grass | Woody <2m: 0571, 0570 Grass: 0569, 0568 | NA | NA | 2 | NA | 1 | NA | NA | NA | NA | NA | NA | No | <Null> | No | <Null> | <Null> | <Null> | 2022-02-17 22:28 | mojn_hydro | 2022-03-10 21:26 | mlehman@nps.gov_nps | Not Applicable | <Null> | <Null> | <Null> | <Null> | <Null> | <Null> | <Null> | I | NF | I | I | <Null> | <Null> | Point
271 | {f7c79c12-6462-44ea-8f68-5b2eca2c4a0a} | Mojave NPRES | MOJA_P_MID0153 | MOJA_P_MID0153 | 165 | 2022-02-17 17:32 | MOJN DS (2020 Updates) | MOJA_P_MID0153: 2022-02-17 | Primary | Sampled | Rheocrene | Spring is dry. Source is just above gneiss and granite dryfall in side canyon filled with many pine trees off of a large wash. Source water emergence point is not obvious as source location is a gneissic sloping hill covered in dirt and baccharis. | Zone 11 | NAD83 (Unknown) | BadElf 4581 | No | 36783 | 39 | No | <Null> | <Null> | <Null> | <Null> | <Null> | <Null> | dry | Estimated | 0 L/s | <Null> | <Null> | No active discharge like the last visit thought there might be despite the rain during the 2019 visit. Soil in channel is wet likely due to rainfall 2 nights ago. | Measured | 0 | 0 | Channel flows of gnessic bedrock, over a dryfall and down a small canyon over more bedrock with some large patches of sand and vegetation. Channel is wide. | No - Insufficient water | <Null> | <Null> | <Null> | <Null> | <Null> | <Null> | <Null> | <Null> | <Null> | <Null> | <Null> | <Null> | <Null> | <Null> | <Null> | <Null> | <Null> | <Null> | <Null> | <Null> | <Null> | <Null> | <Null> | <Null> | <Null> | <Null> | <Null> | <Null> | <Null> | <Null> | <Null> | <Null> | <Null> | <Null> | <Null> | <Null> | <Null> | <Null> | <Null> | None | 0 | 0 | 0 | 0 | 0 | 0 | 0 | 1 | 1 | 0 | 1 | Paw and hove prints in sand. Some downed vegetation from flooding present. | Yes | Yes | Forb, Bryophyte, Grass, Non-Plant, Woody <2m, Woody >4m | Forb: 0590, 0591 Bryophyte: 0589, 0588 Grass: 0586, 0587 Non-Plant: 0585, 0584 Woody <2m: 0583, 0582 Woody >4m: 0579, 0578 | 3 | NA | 1 | 5 | 2 | NA | NA | NA | NA | 6 | 4 | No | Notable that much of the grass in the wash is green and living. | Yes | <Null> | BROMU (Bromus spp) | BROMU (Bromus spp): 0586, 0587 | 2022-02-17 22:28 | mojn_hydro | 2022-03-10 21:26 | mlehman@nps.gov_nps | Not Applicable | <Null> | <Null> | <Null> | <Null> | <Null> | <Null> | <Null> | <Null> | <Null> | <Null> | <Null> | <Null> | <Null> | Point
272 | {faa0ba52-ce9e-4e7c-bafc-55c7643b3cee} | Mojave NPRES | MOJA_P_SLA0181 | MOJA_P_SLA0181 | 148 | 2022-02-17 19:41 | MOJN DS (2020 Updates) | MOJA_P_SLA0181: 2022-02-17 | Primary | Sampled | Other | Spring is an old drip pipe laging over a watering trough. Main water pipe connected to drip pipe has rusted through and soil is damp where main pipe comes out of the ground. Trough and pipe are part of a larger gated in area just off of the road. Orientation of pipe has changed since last visit in 2019. Last time, the pipe opening was perpendicular to the ground, and now it is parallel with the ground. | Zone 11 | NAD83 (Unknown) | BadElf 4581 | No | 36783 | 39 | No | <Null> | <Null> | <Null> | <Null> | <Null> | <Null> | wet soil only | Estimated | <0.1 L/s | <Null> | <Null> | Soil underneath the rusted pipe drip is wet where main pipe comes out of the ground. | Measured | 0 | 0 | No active channel because it is a pipe | No - Other reason | <Null> | <Null> | <Null> | <Null> | <Null> | <Null> | <Null> | <Null> | <Null> | <Null> | <Null> | <Null> | <Null> | <Null> | <Null> | <Null> | <Null> | <Null> | <Null> | <Null> | <Null> | <Null> | <Null> | <Null> | <Null> | <Null> | <Null> | <Null> | <Null> | <Null> | <Null> | <Null> | <Null> | <Null> | <Null> | <Null> | <Null> | <Null> | <Null> | Yes - One or more active | 0 | 4 | 0 | 0 | 0 | 0 | 0 | 0 | 0 | 0 | 4 | Pipe and trough are present, but they are old and rusted. | Yes | Yes | Woody <2m, Forb | Woody <2m: 0598, 0599 Forb: 0597, 0595 | NA | NA | 1 | 2 | NA | NA | NA | NA | NA | NA | NA | Yes | <Null> | No | <Null> | <Null> | <Null> | 2022-02-17 22:28 | mojn_hydro | 2022-03-10 21:26 | mlehman@nps.gov_nps | Not Applicable | <Null> | <Null> | <Null> | <Null> | <Null> | <Null> | <Null> | <Null> | <Null> | <Null> | <Null> | <Null> | <Null> | Point
280 | {35de8c1c-6d6a-45ca-8fc8-593ee840e873} | Mojave NPRES | MOJA_P_MAC0141 | MOJA_P_MAC0141 | 126 | 2022-02-18 18:28 | MOJN DS (2020 Updates) | MOJA_P_MAC0141: 2022-02-18 | Primary | Sampled | Rheocrene | Spring dry. No evidence of recent water at source. | Zone 11 | NAD83 (Unknown) | BadElf 4581 | No | 36783 | MOJN_02 | Yes | Yes | Yes | HOBO TidbiT | 330 | 10:47 | Same sensor left in same location, batteries replaced | dry | Estimated | 0 L/s | <Null> | <Null> | <Null> | Measured | 0 | 0 | Dry sandy/gravelly wash | No - Insufficient water | <Null> | <Null> | <Null> | <Null> | <Null> | <Null> |  | <Null> | <Null> | <Null> | <Null> | <Null> | <Null> | <Null> | <Null> | <Null> | <Null> | <Null> | <Null> | <Null> | <Null> | <Null> | <Null> | <Null> | <Null> | <Null> | <Null> | <Null> | <Null> | <Null> | <Null> | <Null> | <Null> | <Null> | <Null> | <Null> | <Null> | <Null> | <Null> | Yes - All inactive | 0 | 1 | 0 | 0 | 1 | 0 | 0 | 0 | 0 | 0 | 1 | Old rusted metal pipes and other metal debris. Old burro droppings and tracks, may not be recent. | Yes | Yes | Woody <2m, Grass, Forb | Woody <2m: 0603, 0604, 0605 Grass: 0606, 0607, 0608, 0611 Forb: 0612 | NA | NA | 1 | 3 | 2 | NA | NA | NA | NA | NA | NA | Yes | Many small forbs of different species, difficult to tell which was most abundant. Mistletoe in buffer appears to have died as catclaw has died | Yes | <Null> | BRRU2 (Bromus rubens), BRTE (Bromus tectorum), ERCI6 (Erodium cicutarium) | BRRU2 (Bromus rubens): 0610 BRTE (Bromus tectorum): 0609 ERCI6 (Erodium cicutarium): 0612 | 2022-02-19 03:50 | mojn_hydro | 2022-03-10 21:26 | mlehman@nps.gov_nps | Not Applicable |  | <Null> | <Null> | <Null> | <Null> | <Null> | <Null> | <Null> | <Null> | <Null> | <Null> | Unsuitable | <Null> | Point
281 | {c3446ee3-6a30-42b2-8446-8f97c0263ba3} | Mojave NPRES | MOJA_P_SAC0173 | MOJA_P_SAC0173 | 125 | 2022-02-18 21:54 | MOJN DS (2020 Updates) | MOJA_P_SAC0173: 2022-02-18 | Primary | Sampled | Other | Monitored spring at qanat, although there is another source with surface water ~50 m down the hillslope within a fenced enclosure. Data and photos for secondary source also collected. Temperature reading: 8.3, SpCond 1480, DO % 66.1, mg/L 6.74, pH 6.94 (warning: pH error during calibration). Secondary source emerges in the middle of a sandy wash within a burro exclosure and flows about 5m down muddy channel into baccharis thicket. Length 5m, width 0.4m. Dominant veg baccharis with some grasses in the shade of the baccharis. Abundant ungulate tracks around source pool and springbrook. Relatively fresh burro droppings just outside exclosure fence. Many wildlife tracks, scat, and large den-sized burrows in wash leading up to spring. | Zone 11 | NAD83 (Unknown) | BadElf 4581 | No | 36783 | MOJN_02 | Yes | Yes | Yes | HOBO TidbiT | 389 | 15:09 | Attached with red and white wire tied around root at back of qanat | standing water | Estimated | <0.1 L/s | <Null> | <Null> | Very small puddle at back of qanat | Measured | 0.2 | 0.3 | <Null> | Yes | 2022-02-18 21:53 | MOJN YSI ProDSS (4651) | MOJN YSI ProDSS (4651) | MOJN YSI ProDSS (4651) | MOJN YSI ProDSS (4651) | MOJN YSI ProDSS (4651) | NA | <Null> | <Null> | <Null> | <Null> | <Null> | <Null> | <Null> | <Null> | <Null> | <Null> | <Null> | <Null> | <Null> | <Null> | pH,DO_percent,DO_mg_per_L,SpCond,Temp | <Null> | 7.04 | 7.04 | 7.04 | 11.9 | 11.9 | 11.9 | 1427 | 1427 | 1427 | 3.5 | 0.32 | 3.5 | 0.31 | 3.4 | 0.31 | Error during calibration of pH 10 standard, did one point calibration to pH 7 standard but there may be a problem with the probe. Deep anoxic pool of water with an odor. Looks like salt deposits on surrounding soil. | Yes - One or more active | 0 | 1 | 0 | 0 | 0 | 0 | 0 | 0 | 0 | 0 | 1 | Qanat | Yes | Yes | Woody >4m, Grass | Woody >4m: 0624, 0625 Grass: 0626, 0627 | 1 | NA | NA | NA | 2 | NA | NA | NA | NA | NA | NA | No | <Null> | Yes | <Null> | BRRU2 (Bromus rubens) | BRRU2 (Bromus rubens): 0626, 0627 | 2022-02-19 03:51 | mojn_hydro | 2022-03-10 21:26 | mlehman@nps.gov_nps | Continuous |  | <Null> | <Null> | <Null> | <Null> | <Null> | <Null> | W | NF | NF | NF | Unsuitable | <Null> | Point
282 | {80ab7786-0c5b-4f38-8cba-3e9dedbf0620} | Mojave NPRES | MOJA_P_DEE0087 | MOJA_P_DEE0087 | 146 | 2022-02-23 17:45 | MOJN DS (2020 Updates) | MOJA_P_DEE0087: 2022-02-23 | Primary | Sampled | Rheocrene | Surface water present emerging from qanat and flowing down short springbrook. Light snow, temperature 28F. Immediate spring area does not appear to have burned, although the Cima Dome fire zone approaches within ~150 m of spring. | Zone 11 | NAD83 (Unknown) | BadElf 4581 | No | 36782 | 40 | No | <Null> |  | <Null> | <Null> | <Null> | <Null> | standing water | Estimated | <0.1 L/s | <Null> | <Null> | Water emerges from and submerges most of qanat | Measured | 9 | 50 | Springbrook flows down short, narrow channel full of sedge and grass | Yes | 2022-02-23 17:44 | MOJN YSI ProDSS (4651) | MOJN YSI ProDSS (4651) | MOJN YSI ProDSS (4651) | MOJN YSI ProDSS (4651) | MOJN YSI ProDSS (4651) | No | Calibrated at spring | <Null> | <Null> | <Null> | <Null> | <Null> | <Null> | <Null> | <Null> | <Null> | <Null> | <Null> | <Null> | <Null> | DO_percent,DO_mg_per_L,SpCond,Temp | PH probe not working | <Null> | <Null> | <Null> | 11.5 | 11.5 | 11.5 | 657 | 657 | 657 | 74.6 | 6.58 | 74.6 | 6.58 | 74.5 | 6.57 | <Null> | Yes - One or more active | 0 | 1 | 0 | 0 | 0 | 0 | 0 | 0 | 0 | 0 | 1 | Spring emerges from qanat. End of active dirt road within ~50 m of spring. Old corral ~100 m below spring. Old, rusted housing of game camera near source. Some wooden debris in area. Burn zone from Cima Dome fire surrounds the location to within ~150 m away as evidenced by scorched and dead Joshua trees, but the immediate spring area does not appear to have burned. | Yes | Yes | Sedge | Sedge: 0192, 0193 | NA | NA | 4 | 3 | 1 | NA | NA | 2 | NA | NA | 5 | No | <Null> | Yes | <Null> | ERCI6 (Erodium cicutarium), BRTE (Bromus tectorum) | ERCI6 (Erodium cicutarium): 0188, 0189 BRTE (Bromus tectorum): 0183, 0184 | 2022-02-24 00:45 | mojn_hydro | 2022-03-10 21:26 | mlehman@nps.gov_nps | Continuous |  | <Null> | <Null> | <Null> | <Null> | <Null> | <Null> | <Null> | NF | NF | NF |  | <Null> | Point
288 | {51efc20b-162a-40a5-870e-b993db439252} | Mojave NPRES | MOJA_P_GOL0107 | MOJA_P_GOL0107 | 141 | 2022-02-23 18:47 | MOJN DS (2020 Updates) | MOJA_P_GOL0107: 2022-02-23 | Primary | Sampled | Other | Spring is collapsed qanat with ~1.5m pipe sticking out of ground. pipe has bullet holes in it and wildlife nesting materials (dead grass) inside. Wet soil around pipe but it's actively snowing. | Zone 11 | NAD83 (Unknown) | BadElf 4181 | No | 36783 | 39 | No | <Null> | <Null> | <Null> | <Null> | <Null> | <Null> | wet soil only | Estimated | <0.1 L/s | <Null> | <Null> | Wet soil around pipe but it is actively snowing. | Measured | 0 | 0 | n/a, but buffer area around pipe is sandy with coarse gravel | No - Insufficient water | <Null> | <Null> | <Null> | <Null> | <Null> | <Null> | <Null> | <Null> | <Null> | <Null> | <Null> | <Null> | <Null> | <Null> | <Null> | <Null> | <Null> | <Null> | <Null> | <Null> | <Null> | <Null> | <Null> | <Null> | <Null> | <Null> | <Null> | <Null> | <Null> | <Null> | <Null> | <Null> | <Null> | <Null> | <Null> | <Null> | <Null> | <Null> | <Null> | Yes - All inactive | 0 | 4 | 0 | 0 | 1 | 0 | 1 | 0 | 0 | 0 | 4 | burned trees/stumps, qanat is collapsed, livestock hooveprints, some old metal in addition to pipe in buffer | Yes | Yes | Grass, Forb, Woody <2m | Grass: 0643 Forb: 0642, 0641 Woody <2m: 0639, 0638, 0637 | NA | NA | 3 | 2 | 1 | NA | NA | NA | NA | NA | NA | No | New growth of forbs heavy around pipe and disturbed area. | Yes | <Null> | BRRU2 (Bromus rubens), ERCI6 (Erodium cicutarium) | BRRU2 (Bromus rubens): 0643 ERCI6 (Erodium cicutarium): 0644 | 2022-02-25 23:05 | mojn_hydro | 2022-03-10 21:26 | mlehman@nps.gov_nps | Not Applicable | <Null> | <Null> | <Null> | <Null> | <Null> | <Null> | <Null> | <Null> | <Null> | <Null> | <Null> | <Null> | <Null> | Point
283 | {c0ddce6e-5b97-4fa9-8417-28ef8f3fcb8b} | Mojave NPRES | MOJA_P_CUT0081 | MOJA_P_CUT0081 | 200 | 2022-02-23 19:36 | MOJN DS (2020 Updates) | MOJA_P_CUT0081: 2022-02-23 | 5 | Sampled | Rheocrene | Spring dry. No evidence of recent discharge. Light snow and occasional sun throughout the morning, ~28F. Cima Dome fire burn zone in next drainage over, but dense vegetation and immediate area around spring is unburned. Source ambiguous when dry. Alternative source found ~100 m up wash from original source. Old t-posts and barbed wire indicate that section of wash may have had an exclosure fence to protect water source. Alternative source also dry, with no evidence of recent discharge. | Zone 11 | NAD83 (Unknown) | BadElf 4581 | No | 36782 | 41 | No | <Null> |  | <Null> | <Null> | <Null> | <Null> | dry | Estimated | 0 L/s | <Null> | <Null> | <Null> | Measured | 0 | 0 | Source at top of narrow gravelly, pebbly channel that winds through dense clump of baccharis and other shrubs. | No - Insufficient water | <Null> | <Null> | <Null> | <Null> | <Null> | <Null> |  | <Null> | <Null> | <Null> | <Null> | <Null> | <Null> | <Null> | <Null> | <Null> | <Null> | <Null> | <Null> | <Null> | <Null> | <Null> | <Null> | <Null> | <Null> | <Null> | <Null> | <Null> | <Null> | <Null> | <Null> | <Null> | <Null> | <Null> | <Null> | <Null> | <Null> | <Null> | <Null> | Yes - All inactive | 0 | 1 | 0 | 0 | 0 | 0 | 0 | 0 | 0 | 0 | 1 | Wooden and rusted metal debris at source. Old rusted metal pipe further downstream. Corral (partially burned) ~200 m downstream, possibly recently active before fire. Active dirt road within ~100 m of spring below and ~50 m up the side of the drainage. Closed dirt road, now in wilderness, leads to bottom of vegetation patch below spring. Immediate spring area and vegetation are unburned, but Cima Dome fire burn zone is in nearby drainage. Dirt road running between drainages may have acted as fire break. | Yes | Yes | Woody 2-4m, Grass, Non-Plant, Bryophyte | Woody 2-4m: 0199, 0198 Grass0200, 0201 Non-Plant: 0202, 0203 Bryophyte0204, 0205 | NA | NA | 1 | NA | 2 | NA | NA | NA | NA | 4 | 3 | No | <Null> | Yes | <Null> | BRTE (Bromus tectorum) | BRTE (Bromus tectorum): 0200, 0201 | 2022-02-24 00:45 | mojn_hydro | 2022-03-10 21:26 | mlehman@nps.gov_nps | Not Applicable |  | <Null> | <Null> | <Null> | <Null> | <Null> | <Null> | <Null> | <Null> | <Null> | <Null> |  | <Null> | Point
284 | {a98447da-5c2e-4e46-a236-8622bea2bddb} | Mojave NPRES | MOJA_P_WHI0220 | MOJA_P_WHI0220 | 184 | 2022-02-23 20:50 | MOJN DS (2020 Updates) | MOJA_P_WHI0220: 2022-02-23 | 5 | Sampled | Other | Mostly dry, some damp soil surrounding concrete trough likely due to recent snowmelt. No evidence of recent standing water. Cima Dome fire burn zone visible ~100 m away, but no burn within corral. | Zone 11 | NAD83 (Unknown) | BadElf 4581 | No | 36782 | 40 | No | <Null> |  | <Null> | <Null> | <Null> | <Null> | dry | Estimated | <0.1 L/s | <Null> | <Null> | Difficult to be certain if damp soil is from groundwater emerging at surface (unlikely) or recent snowmelt (more likely). Light snow over the previous two days has accumulated around base of trough and is starting to melt in the afternoon sun. | Measured | 0 | 0 | <Null> | No - Insufficient water | <Null> | <Null> | <Null> | <Null> | <Null> | <Null> |  | <Null> | <Null> | <Null> | <Null> | <Null> | <Null> | <Null> | <Null> | <Null> | <Null> | <Null> | <Null> | <Null> | <Null> | <Null> | <Null> | <Null> | <Null> | <Null> | <Null> | <Null> | <Null> | <Null> | <Null> | <Null> | <Null> | <Null> | <Null> | <Null> | <Null> | <Null> | <Null> | Yes - One or more active | 0 | 4 | 0 | 0 | 3 | 0 | 0 | 0 | 0 | 0 | 4 | Source entirely man made, with well and circular concrete trough (~4-5 m diameter). Source located inside old corral. Soil compaction from livestock trampling in corral and around source. Active dirt road passes directly by corral. | No | Yes | Grass, Woody <2m, Forb | Grass0215, 0216 Woody <2m0218, 0212 Forb0213, 0214 | NA | NA | 2 | 3 | 1 | NA | NA | NA | NA | NA | NA | No | Several different shrub species, most browsed or dead. | Yes | <Null> | BRRU2 (Bromus rubens), ERCI6 (Erodium cicutarium) | BRRU2 (Bromus rubens)0215, 0216 ERCI6 (Erodium cicutarium)0214, 0213 | 2022-02-24 00:45 | mojn_hydro | 2022-03-10 21:26 | mlehman@nps.gov_nps | Not Applicable |  | <Null> | <Null> | <Null> | <Null> | <Null> | <Null> | <Null> | <Null> | <Null> | <Null> |  | <Null> | Point
289 | {08dd529a-c305-416c-b75c-4dda4a00ba6e} | Mojave NPRES | MOJA_P_BLA0015 | MOJA_P_BLA0015 | 157 | 2022-02-23 21:51 | MOJN DS (2020 Updates) | MOJA_P_BLA0015: 2022-02-23 | Primary | Sampled | Limnocrene | Spring surface water is drastically reduced from previous visit-- now only a small pool remains at the base of granite bedrock within the wash. Burro trampled with scat in surface water. | Zone 11 | NAD83 (Unknown) | BadElf 4181 | No | 36783 | 39 | No | <Null> | <Null> | <Null> | <Null> | <Null> | <Null> | standing water | Estimated | <0.1 L/s | <Null> | <Null> | Source appears to emerge from granite bedrock within wash, with excavation by burrow and/or other wildlife to reach 8 cm deep pool. Based on scouring around pool, previous surface water area appears about 3.35 m across. | Measured | 0.3 | 0.1 | Downstream of source is a Baccharis-filled wash with no signs of recent surface water flow. | Yes | 2022-02-23 21:04 | MOJN YSI ProDSS (1790) | MOJN YSI ProDSS (1790) | MOJN YSI ProDSS (1790) | MOJN YSI ProDSS (1790) | MOJN YSI ProDSS (1790) | No | Instrument calibrated before hike to spring, within vehicle (due to snow). | <Null> | <Null> | <Null> | <Null> | <Null> | <Null> | <Null> | <Null> | <Null> | <Null> | <Null> | <Null> | <Null> | pH,DO_percent,SpCond,DO_mg_per_L,Temp | <Null> | 7.7 | 7.7 | 7.7 | 10.1 | 10.1 | 10.1 | 1139 | 1139 | 1139 | 18.5 | 1.73 | 18.4 | 1.72 | 18.4 | 1.72 | WQ taken in 8 cm deep pool at base of granite bedrock. | None | 2 | 0 | 0 | 0 | 4 | 0 | 0 | 0 | 0 | 0 | 4 | Old road leads to and past source. Burro trampling around pool, scat in surface water, foraging on nearby Baccharis. | Yes | Yes | Woody <2m, Grass, Forb | Woody <2m: 0652, 0651 Grass: 0653 Forb: 0654 | NA | NA | 1 | 3 | 2 | NA | NA | NA | NA | NA | NA | Yes | Sediment around source mostly barren of vegetation. | No | <Null> | <Null> | <Null> | 2022-02-25 23:05 | mojn_hydro | 2022-03-10 21:26 | mlehman@nps.gov_nps | Not Applicable | <Null> | <Null> | <Null> | <Null> | <Null> | <Null> | <Null> | NF | NF | NF | NF | <Null> | <Null> | Point
285 | {9eb237c0-ab5b-4aa6-93f7-a46dadb1970b} | Mojave NPRES | MOJA_P_KES0130 | MOJA_P_KES0130 | 168 | 2022-02-23 21:56 | MOJN DS (2020 Updates) | MOJA_P_KES0130: 2022-02-23 | Primary | Sampled | Other | Small pool at source in patch of cattails. Spring area and surrounding vegetation burned by Cima Dome fire. Snowy and windy, ~30F, but partly sunny. | Zone 11 | NAD83 (Unknown) | BadElf 4581 | No | 36782 | 40 | No | <Null> |  | <Null> | <Null> | <Null> | <Null> | standing water | Estimated | <0.1 L/s | <Null> | <Null> | Small pool | Measured | 2 | 2 | Small pool nestled in cattails and grass | Yes | 2022-02-23 17:44 | MOJN YSI ProDSS (4651) | MOJN YSI ProDSS (4651) | MOJN YSI ProDSS (4651) | MOJN YSI ProDSS (4651) | MOJN YSI ProDSS (4651) | No | Recalibrated DO at spring | <Null> | <Null> | <Null> | <Null> | <Null> | <Null> | <Null> | <Null> | <Null> | <Null> | <Null> | <Null> | <Null> | DO_percent,DO_mg_per_L,SpCond,Temp | pH probe not working | <Null> | <Null> | <Null> | 9.1 | 9.1 | 9.1 | 1377 | 1377 | 1377 | 111.3 | 10.76 | 111.3 | 10.76 | 111.3 | 10.76 | Recalibrated DO probe, still reading higher than expected. No errors or unusual activity during calibration. Vegetation in source pool. | Yes - One or more active | 0 | 2 | 0 | 0 | 0 | 0 | 4 | 0 | 0 | 0 | 4 | Spring and nearby vegetation burned by Cima Dome fire. Excavation at source, with wooden debris in surrounding area. Old, sun-bleached vertebra near spring, probably livestock. | Yes | Yes | Cattail, Grass, Forb | Cattail: 0222, 0223 Grass: 0227, 0228 Forb: 0229, 0230, 0231 | NA | NA | NA | 3 | 1 | NA | NA | NA | 2 | NA | NA | No | Surrounding Joshua Trees and other woody or perennial vegetation burned and likely dead. New green growth (grasses, forbs, and cattails) around source pool. | Yes | Grass with distinct tufty inflorescence may be non-native (photos taken) | BRTE (Bromus tectorum), POMO5 (Polypogon monspeliensis) | BRTE (Bromus tectorum): 0235, 0236 POMO5 (Polypogon monspeliensis): 0233, 0234 | 2022-02-24 00:45 | mojn_hydro | 2022-03-10 21:26 | mlehman@nps.gov_nps | Continuous |  | <Null> | <Null> | <Null> | <Null> | <Null> | <Null> | <Null> | NF | NF | I |  | <Null> | Point
290 | {3c6b09ce-a8e6-4316-a025-47259d4e80c4} | Mojave NPRES | MOJA_P_MAT0148 | MOJA_P_MAT0148 | 173 | 2022-02-23 23:38 | MOJN DS (2020 Updates) | MOJA_P_MAT0148: 2022-02-23 | Primary | Sampled | Other | Spring is a dripping pipe flowing into a trough that has been folded in on itself likely from sediment moving down the wash. | Zone 11 | NAD83 (Unknown) | BadElf 4181 | No | 36783 | 39 | No | <Null> |  | <Null> | <Null> | <Null> | <Null> | flowing | Estimated | <0.1 L/s | <Null> | <Null> | discharge from pipe is 45 drips / second | Measured | 1.45 | 0.35 | Trough is located in sandy wash | Yes | 2022-02-23 23:36 | MOJN YSI ProDSS (1790) | MOJN YSI ProDSS (1790) | MOJN YSI ProDSS (1790) | MOJN YSI ProDSS (1790) | MOJN YSI ProDSS (1790) | No | callibrated DO at spring and did other parameters earlier | <Null> | <Null> | <Null> | <Null> | <Null> | <Null> | <Null> | <Null> | <Null> | <Null> | <Null> | <Null> | <Null> | pH,DO_percent,DO_mg_per_L,SpCond,Temp | <Null> | 7.58 | 7.58 | 7.58 | 6.2 | 6.2 | 6.2 | 1346 | 1346 | 1346 | 143.8 | 14.89 | 143.9 | 14.9 | 144 | 14.91 | Do unusally high, possibly from precipitation or algae growth in trough | Yes - One or more active | 0 | 4 | 0 | 0 | 0 | 0 | 0 | 0 | 2 | 0 | 4 | old wall just below pipe and trough (inactive), wildlife trail to trough | Yes | Yes | Non-Plant, Forb, Grass, Woody <2m | Non-Plant: 0664 Forb: 0663 Grass: 0662 Woody <2m: 0661, 0660, 0659 | NA | NA | 1 | 4 | 3 | NA | NA | NA | NA | NA | 2 | Yes | sedges around 5m outside buffer | Yes | <Null> | BRRU2 (Bromus rubens) | BRRU2 (Bromus rubens): 0662 | 2022-02-25 23:05 | mojn_hydro | 2022-03-10 21:26 | mlehman@nps.gov_nps | Not Applicable |  | <Null> | <Null> | <Null> | <Null> | <Null> | <Null> | NF | NF | NF | I |  | <Null> | Point
291 | {aaaccbc8-a6f1-4d85-8dc1-3b6fa5d37a5c} | Mojave NPRES | MOJA_P_GOL0111 | MOJA_P_GOL0111 | 139 | 2022-02-24 18:36 | MOJN DS (2020 Updates) | MOJA_P_GOL0111: 2022-02-24 | Primary | Sampled | Other | Spring is pipe dripping into metal trough. Frozen on our visit. Heavy use by cattle. | Zone 11 | NAD83 (Unknown) | BadElf 4181 | No | 36783 | 39 | No | <Null> | <Null> | <Null> | <Null> | <Null> | <Null> | flowing | Estimated | <0.1 L/s | <Null> | <Null> | Very slow flow from pipe dribbles underneath pipe and into soil and trough below. Surface water covered in ice (about 2 cm thick), and pool about 0.1 m deep. | Measured | 1.6 | 1 | Large metal trough is dug into ground below rusty pipe. Trough is 2.6 m in diameter. Sediment has filled in >75% of trough. | Yes | 2022-02-24 18:31 | MOJN YSI ProDSS (1790) | MOJN YSI ProDSS (1790) | MOJN YSI ProDSS (1790) | MOJN YSI ProDSS (1790) | MOJN YSI ProDSS (1790) | No | Instrument calibrated at spring. | <Null> | <Null> | <Null> | <Null> | <Null> | <Null> | <Null> | <Null> | <Null> | <Null> | <Null> | <Null> | <Null> | pH,DO_percent,DO_mg_per_L,SpCond,Temp | <Null> | 8.04 | 8.03 | 8.03 | 5.2 | 5.2 | 5.2 | 889 | 889 | 889 | 73.1 | 7.88 | 73.1 | 7.88 | 73.1 | 7.87 | Ice covering source pool broken in order to take WQ measurements. pH very slowly dropping. | Yes - One or more active | 4 | 4 | 0 | 0 | 4 | 0 | 0 | 0 | 0 | 0 | 4 | Heavily disturbed area. Old road leads to and past spring. Cattle have trampled on surrounding area, foraged on one woody shrub next to trough, and heavy scat for more than 15 m in the surrounding area. | Yes | Yes | Woody <2m, Grass, Bryophyte, Forb | Woody <2m: 0666 Grass: 0668 Bryophyte: 0669 Forb: 0667 | NA | NA | 1 | 3 | 2 | NA | NA | NA | NA | 4 | NA | Yes | Most of surrounding area heavily trampled. Small Baccharis has been heavily grazed. Nearby shrubby vegetation includes Prunus fasciculata, Senegalia greggii, Lycium sp., and Yucca shidegera. Pinyon-juniper sparse on nearby hillsides. Large Salix goodinggi about 10 m away. | Yes | Batches of B. rubens growing heavily in canopy of nearby shrubby veg, where cattle have not trampled. | BRRU2 (Bromus rubens) | BRRU2 (Bromus rubens): 0668 | 2022-02-25 23:05 | mojn_hydro | 2022-03-10 21:26 | mlehman@nps.gov_nps | Not Applicable | <Null> | <Null> | <Null> | <Null> | <Null> | <Null> | <Null> | NF | NF | NF | NF | <Null> | <Null> | Point
286 | {3afc756e-23a5-4658-b6f2-cd9d810015d1} | Mojave NPRES | MOJA_P_CLA0049 | MOJA_P_CLA0049 | 149 | 2022-02-24 18:48 | MOJN DS (2020 Updates) | MOJA_P_CLA0049: 2022-02-24 | Primary | Sampled | Rheocrene | Spring dry at both tamarisk source and original source coordinates. No evidence of recent spring discharge in either location, but snow is still on the ground from yesterday, and soil is damp due to snowmelt. | Zone 11 | NAD83 (Unknown) | BadElf 4581 | No | 36782 | 40 | No | <Null> | <Null> | <Null> | <Null> | <Null> | <Null> | dry | Estimated | 0 L/s | <Null> | <Null> | Soil is damp at surface but due to snowmelt, not groundwater discharge. | Measured | 0 | 0 | Narrow wash with granite gravel and pebbles, lined by boulders. Dense baccharis and other shrubs in wash below source. | No - Insufficient water | <Null> | <Null> | <Null> | <Null> | <Null> | <Null> | <Null> | <Null> | <Null> | <Null> | <Null> | <Null> | <Null> | <Null> | <Null> | <Null> | <Null> | <Null> | <Null> | <Null> | <Null> | <Null> | <Null> | <Null> | <Null> | <Null> | <Null> | <Null> | <Null> | <Null> | <Null> | <Null> | <Null> | <Null> | <Null> | <Null> | <Null> | <Null> | <Null> | None | 0 | 0 | 0 | 0 | 0 | 0 | 0 | 1 | 0 | 0 | 1 | Not a lot of disturbance around spring. Some vegetation has been pressed down from past flooding. Evidence of older fire at site due to many dead, burned trees (junipers?) on surrounding hillsides. Large cairn ~100 m upwash of spring, not sure what it indicates. | Yes | Yes | Woody <2m, Woody 2-4m, Forb, Grass | Woody <2m: 0238, 0239 Woody 2-4m: 0243, 0240 Forb: 0246, 0247 Grass: 0244, 0245 | NA | 3 | 1 | 4 | 2 | NA | NA | NA | NA | NA | NA | No | Another species of Woody 2 -4 m just below 20 m buffer, abundant but difficult to identify due to lack of leaves. Multiple thick, whitish trunks with a lot of branching. | Yes | <Null> | TARA (Tamarix ramosissima), BRTE (Bromus tectorum) | TARA (Tamarix ramosissima): 0240, 0243 BRTE (Bromus tectorum): 0244, 0245 | 2022-02-25 03:40 | mojn_hydro | 2022-03-10 21:26 | mlehman@nps.gov_nps | Not Applicable | <Null> | <Null> | <Null> | <Null> | <Null> | <Null> | <Null> | <Null> | <Null> | <Null> | <Null> | <Null> | <Null> | Point
292 | {80205798-9dc7-439a-a972-aea96c5ff8fb} | Mojave NPRES | MOJA_P_UNN0013 | MOJA_P_UNN0013 | 155 | 2022-02-24 19:57 | MOJN DS (2020 Updates) | MOJA_P_UNN0013: 2022-02-24 | Primary | Sampled | Rheocrene | Spring is dry but there is damp soil around source area. It did snow yesterday, but soil seems to be damp enough that there is likely a water source seeping into dirt. There is an old rubber pipe in source location but there are no signs of flow from it; water is likely sourced from the ground. Secondary spring type is other. There was standing water present at last visit. | Zone 11 | NAD83 (Unknown) | BadElf 4181 | No | 36783 | 39 | No | <Null> | <Null> | <Null> | <Null> | <Null> | <Null> | wet soil only | Estimated | <0.1 L/s | <Null> | <Null> | Damp soil in source area; likely from underground source. Recent precipitation (snow), but soil around source looks thouroughly damp well below surface, while nearby soil is already dry. | Measured | 0 | 0 | Channel is dirt wash lined with Baccharis with multiple old rubber pipes dispersed throughout. | No - Insufficient water | <Null> | <Null> | <Null> | <Null> | <Null> | <Null> | <Null> | <Null> | <Null> | <Null> | <Null> | <Null> | <Null> | <Null> | <Null> | <Null> | <Null> | <Null> | <Null> | <Null> | <Null> | <Null> | <Null> | <Null> | <Null> | <Null> | <Null> | <Null> | <Null> | <Null> | <Null> | <Null> | <Null> | <Null> | <Null> | <Null> | <Null> | <Null> | <Null> | Yes - All inactive | 0 | 4 | 0 | 0 | 4 | 0 | 0 | 0 | 2 | 0 | 4 | many old pipes present throughout channel. channel has been trampled by livestock/burro, ungulate tracks in buffer. | Yes | Yes | Forb, Bryophyte, Grass, Woody <2m | Forb: 0683, 0682 Bryophyte: 0678 Grass: 0677 Woody <2m: 0676, 0675 | NA | NA | 1 | 3 | 2 | NA | NA | NA | NA | 4 | NA | No | <Null> | Yes | <Null> | BRRU2 (Bromus rubens) | BRRU2 (Bromus rubens): 0677 | 2022-02-25 23:05 | mojn_hydro | 2022-03-10 21:26 | mlehman@nps.gov_nps | Not Applicable | <Null> | <Null> | <Null> | <Null> | <Null> | <Null> | <Null> | <Null> | <Null> | <Null> | <Null> | <Null> | <Null> | Point
287 | {83457f70-6af6-444a-8e6d-5d33d1d53157} | Mojave NPRES | MOJA_P_BUT0027 | MOJA_P_BUT0027 | 133 | 2022-02-24 21:50 | MOJN DS (2020 Updates) | MOJA_P_BUT0027: 2022-02-24 | Primary | Sampled | Rheocrene | Some small puddles at upper source near cattails, likely from snowmelt. Moved source downstream slightly ~50 m to where there was a longer flowing springbrook. A lot of snow patches in canyon, some water could be surface runoff from snowmelt. Old source was dry, as was nearly all of the canyon beyond ~0.08 miles below source. Very large mountain lion tracks near upper source, along with “meat chunks” that still smelled rotten. | Zone 11 | NAD83 (Unknown) | BadElf 4581 | No | 36782 | 40 | Yes | No | No | <Null> | <Null> | <Null> | Accidentally left sensor in vehicle. Will have to revisit spring and redeploy if time permits. | flood | Estimated | <0.1 L/s | <Null> | <Null> | Surface water is likely mostly or entirely snowmelt. | Measured | 1.5 | 0.5 | Narrow canyon full of baccharis and other woody vegetation. Gravelly, pebbly substrate and large boulders along narrow wash through canyon. A few other areas of surface water within ~200 m of upper source, probably no more than ~40 m total length. | Yes | 2022-02-24 21:49 | MOJN YSI ProDSS (4651) | MOJN YSI ProDSS (4651) | MOJN YSI ProDSS (4651) | MOJN YSI ProDSS (4651) | MOJN YSI ProDSS (4651) | No | Calibrated at spring | <Null> | <Null> | <Null> | <Null> | <Null> | <Null> | <Null> | <Null> | <Null> | <Null> | <Null> | <Null> | <Null> | pH,DO_percent,DO_mg_per_L,SpCond,Temp | <Null> | 7.53 | 7.52 | 7.52 | 4.8 | 4.8 | 4.8 | 1984 | 1984 | 1984 | 65.5 | 6.95 | 65.5 | 6.95 | 65.5 | 6.95 | Measured pool of water at upper source at cattails. Very small pool ~20 cm wide. Pool likely from snowmelt. Most other surface water in canyon below source also likely from snowmelt. | Yes - All inactive | 0 | 0 | 0 | 0 | 0 | 0 | 0 | 1 | 0 | 0 | 0 | Very old cow pies in canyon near upper source. Old, rusted metal trough just below upper source. Some veg pressed down and other veg debris just below cattail patch likely from flooding. | Yes | Yes | Woody <2m, Cattail, Forb, Grass, Woody 2-4m, Woody >4m | Woody <2m: 0258, 0259 Cattail: 0255, 0254 Forb: 0262, 0263 Grass: 0256, 0257 Woody 2-4m: 0260, 0261 Woody >4m: 0260, 0261 | 2 | 2 | 1 | 6 | 4 | NA | NA | NA | 4 | NA | NA | No | Buffer begins just below patch of cattails at upper source. | No | <Null> | <Null> | <Null> | 2022-02-25 03:41 | mojn_hydro | 2022-03-10 21:26 | mlehman@nps.gov_nps | Discontinuous | >50m | <Null> | <Null> | <Null> | <Null> | <Null> | <Null> | NF | NF | NF | NF | Unsuitable | <Null> | Point
293 | {18c6bfdf-fe50-4968-a217-21688268f5a2} | Mojave NPRES | MOJA_P_LIV0136 | MOJA_P_LIV0136 | 164 | 2022-02-25 00:01 | MOJN DS (2020 Updates) | MOJA_P_LIV0136: 2022-02-24 | Primary | Sampled | Rheocrene | Spring source is pool and springbrook in small drainage of granite bedrock and jumbled boulders. Several inches of snow from yesterday's storm make it difficult to see extent of surface water flow. Large cougar tracks seen in snow on walk into Keystone Canyon. | Zone 11 | NAD83 (Unknown) | BadElf 4181 | No | 36783 | 39 | No | <Null> | <Null> | <Null> | <Null> | <Null> | <Null> | standing water | Estimated | <0.1 L/s | <Null> | <Null> | Springbrook is covered in snow and icy, though some surface water flow seen over bedrock which is not frozen. Possibly would be flowing if not frozen. Surface water measurement is only of source pool. Source pool is 0.28 m deep and emerges in middle of drainage near a clump of sedge. Light, discontinuous flow probable upstream of source as well. | Measured | 1.5 | 0.6 | Pools of standing water seen downstream, but could not measure discontinuous springbrook length because of snow. | Yes | 2022-02-24 18:31 | MOJN YSI ProDSS (1790) | MOJN YSI ProDSS (1790) | MOJN YSI ProDSS (1790) | MOJN YSI ProDSS (1790) | MOJN YSI ProDSS (1790) | No | Instrument calibrated earlier in day | <Null> | <Null> | <Null> | <Null> | <Null> | <Null> | <Null> | <Null> | <Null> | <Null> | <Null> | <Null> | <Null> | pH,DO_percent,DO_mg_per_L,SpCond,Temp | <Null> | 7.28 | 7.28 | 7.28 | 4.4 | 4.4 | 4.4 | 1047 | 1047 | 1047 | 115.8 | 12.08 | 115.8 | 12.08 | 115.8 | 12.08 | WQ taken below ice in frozen source pool. | None | 0 | 0 | 0 | 0 | 0 | 0 | 0 | 0 | 0 | 0 | 0 | <Null> | Yes | Yes | Woody <2m, Forb, Bryophyte, Sedge, Grass, Non-Plant | Woody <2m: 0698, 0699 Forb: 0703 Bryophyte: 0687 Sedge: 0694, 0693 Grass: 0702, 0700 Non-Plant: 0695 | NA | NA | 1 | 6 | 4 | NA | NA | 2 | NA | 3 | 5 | No | Vegetation very hard to rank because of fresh blanket of snow. | Yes | bromus rubens | <Null> | <Null> | 2022-02-25 23:05 | mojn_hydro | 2022-03-10 21:26 | mlehman@nps.gov_nps | Discontinuous | Measured | 20 | <Null> | <Null> | <Null> | <Null> | <Null> | NF | NF | NF | NF | <Null> | <Null> | Point
294 | {41bf056c-749c-4170-8be0-58eff56f0129} | Castle Mountains NM | CAMO_P_KID0300 | CAMO_P_KID0300 | 337 | 2022-02-25 18:07 | MOJN DS (2020 Updates) | CAMO_P_KID0300: 2022-02-25 | Primary | Sampled | Other | This is the first revisit since the spring was inventoried in 2016. The rainwater collector (10 m x 10 m) is well-maintained and has a rubber tarp installed over the concrete base which looks in very good shape. The three rainwater collectors all have well-maintained pipes, and the pipe that leads from the gabion wall also is well maintained and mostly covered by gravel. The pipe at the base of the gabion wall also covered in placed rocks and well-maintained. There is no sign of any seepage or moisture around the gabion wall, nor upstream of it. We also visited the hackberry cluster downstream of the tanks, and found no sign of surface water runoff. This spring was initially rejected and then accepted, seemingly because of historical documentation and possible importance in the future. However, no source was indicated to monitor-- at the gabion wall, or in the hackberries? The gabipon wall has no sign of riparian vegetation, and the site in general has the characteristics of an actively maintained sheep guzzler, not a spring that would benefit from monitoring within the scope of our desert springs protocol. Future crews may want to return every three years to visit the gabion wall, but it may be more efficient to simply ask the Society for the Conservation of Bighorn sheep if they have noticed any surface water near the gabion wall. As of now, it does not seem efficient or beneficial to continue monitoring this site. | Zone 11 | NAD83 (Unknown) | BadElf 4181 | No | 36783 | 39 | No | <Null> |  | <Null> | <Null> | <Null> | <Null> | dry | Estimated | 0 L/s | <Null> | <Null> | <Null> | Measured | 0 | 0 | <Null> | No - Insufficient water | <Null> | <Null> | <Null> | <Null> | <Null> | <Null> | <Null> | <Null> | <Null> | <Null> | <Null> | <Null> | <Null> | <Null> | <Null> | <Null> | <Null> | <Null> | <Null> | <Null> | <Null> | <Null> | <Null> | <Null> | <Null> | <Null> | <Null> | <Null> | <Null> | <Null> | <Null> | <Null> | <Null> | <Null> | <Null> | <Null> | <Null> | <Null> | <Null> | Yes - One or more active | 0 | 4 | 0 | 0 | 0 | 0 | 0 | 0 | 0 | 0 | 4 | <Null> | No | No | <Null> | <Null> | <Null> | <Null> | <Null> | <Null> | <Null> | <Null> | <Null> | <Null> | <Null> | <Null> | <Null> | No | <Null> | No | <Null> | <Null> | <Null> | 2022-02-25 23:05 | mojn_hydro | 2022-03-10 21:26 | mlehman@nps.gov_nps | Not Applicable | <Null> | <Null> | <Null> | <Null> | <Null> | <Null> | <Null> | <Null> | <Null> | <Null> | <Null> |  | <Null> | Point
296 | {b7bdca8f-33fd-4d3e-8ca8-bf0b761fc29d} | Mojave NPRES | MOJA_P_SIL0180 | MOJA_P_SIL0180 | 153 | 2022-02-25 18:12 | MOJN DS (2020 Updates) | MOJA_P_SIL0180: 2022-02-25 | Primary | Sampled | Rheocrene | Spring is a qanat that is excavated into the bedrock of a hillside. Pipe is fed underground from the source and emerges on the surface 5.8m downstream of the source and flows till about 8.7m downstream. The pipe has water slowly flowing out of it and running downhill. Area has cow footprints and feces spread throughout channel and right by the source pool. | Zone 11 | NAD83 (Unknown) | BadElf 4581 | No | 36782 | 40 | No | <Null> | <Null> | <Null> | <Null> | <Null> | <Null> | flowing | Estimated | <0.1 L/s | <Null> | <Null> | Source pool at the qanat is filled with stagnant water, but a pipe is present in the source pool that runs underground until it emerges 5.8m downstream and water flows until 8.7m downstream of the source. Otherwise, upstream of 5.8m and downstream of 8.7m, water is now flowing. The pipe has a slow trickle of water that flows downstream. Wet soil is present throughout the entirety of the buffer. | Measured | 3.5 | 2 | Channel is narrow and is comprised mostly of a dirt and gravel mixture that gently slopes downhill. Channel begins at the base of a stagnant source pool and has flowing water that starts 5.8 meters downstream of the source and runs until 8.7m downstream. Wet soil extends the entire length of the buffer. | Yes | 2022-02-25 18:10 | MOJN YSI ProDSS (4651) | MOJN YSI ProDSS (4651) | MOJN YSI ProDSS (4651) | MOJN YSI ProDSS (4651) | MOJN YSI ProDSS (4651) | No | Calibration completed at the spring. | <Null> | <Null> | <Null> | <Null> | <Null> | <Null> | <Null> | <Null> | <Null> | <Null> | <Null> | <Null> | <Null> | DO_percent,pH,DO_mg_per_L,SpCond,Temp | <Null> | 7.24 | 7.24 | 7.24 | 15.8 | 15.8 | 15.8 | 1064 | 1064 | 1063 | 40.7 | 3.31 | 40.6 | 3.31 | 40.6 | 3.3 | Lots of algae present in the qanat where the measurements were taken. | Yes - One or more active | 0 | 4 | 0 | 0 | 4 | 0 | 0 | 0 | 1 | 0 | 4 | Spring source is an excavated qanat dug into the bedrock of a hillside. A pipe is fed through the source pool and emerges on the surface downstream. Livestock use is evident from the footprints and scat present. Other wildlife uses the area as well with ungulate tracks present too. | Yes | Yes | Woody <2m, Grass, Woody 2-4m, Woody >4m, Non-Plant, Forb | Woody <2m: 0271, 0272 Grass: 0277, 0278 Woody 2-4m: 0273, 0274, 0275 Woody >4m: 0279, 0280 Non-Plant: 0281, 0282 Forb: 0286 | 4 | 3 | 1 | 6 | 1 | NA | NA | NA | NA | NA | 5 | No | Many shrub species present in buffer. | Yes | <Null> | BRRU2 (Bromus rubens), ERCI6 (Erodium cicutarium), POMO5 (Polypogon monspeliensis) | BRRU2 (Bromus rubens): 0277, 0278 ERCI6 (Erodium cicutarium): 0286 POMO5 (Polypogon monspeliensis): 0283, 0284, 0285 | 2022-02-26 | mojn_hydro | 2022-03-10 21:26 | mlehman@nps.gov_nps | Discontinuous | Measured | 8.7 | <Null> | <Null> | <Null> | <Null> | <Null> | NF | NF | NF | NF | <Null> | <Null> | Point
297 | {c094fa20-1fab-4acb-864d-60d63493e773} | Mojave NPRES | MOJA_P_SIL0178 | MOJA_P_SIL0178 | 169 | 2022-02-25 19:34 | MOJN DS (2020 Updates) | MOJA_P_SIL0178: 2022-02-25 | Primary | Sampled | Rheocrene | Spring is dry and emerges in the middle of a sandy wash in the gulley of two hillsides. Gentle slope flows downhill. Vegetation scattered throughout the buffer. | Zone 11 | NAD83 (Unknown) | BadElf 4581 | No | 36782 | 40 | No | <Null> | <Null> | <Null> | <Null> | <Null> | <Null> | dry | Estimated | 0 L/s | <Null> | <Null> | No active discharge. Uppermost surface of soil is dry, but just underneath uppermost layer, the soil is damp. Maybe from recent snowmelt. No evidence of recent discharge | Measured | 0 | 0 | Channel is s narrow, sandy wash that forms in the gulley between two hillsides. Gently slopes downhill. | No - Insufficient water | <Null> | <Null> | <Null> | <Null> | <Null> | <Null> | <Null> | <Null> | <Null> | <Null> | <Null> | <Null> | <Null> | <Null> | <Null> | <Null> | <Null> | <Null> | <Null> | <Null> | <Null> | <Null> | <Null> | <Null> | <Null> | <Null> | <Null> | <Null> | <Null> | <Null> | <Null> | <Null> | <Null> | <Null> | <Null> | <Null> | <Null> | <Null> | <Null> | None | 0 | 1 | 0 | 0 | 1 | 0 | 1 | 0 | 0 | 0 | 1 | Livestock feces scattered throughout the buffer. General human/cattle use trail runnning through the gulley. | Yes | Yes | Woody <2m, Grass, Woody >4m, Woody 2-4m, Forb | Woody <2m: 0294, 0295, 0296 Grass: 0301, 0302, 0303 Woody >4m: 0299, 0300 Woody 2-4m: 0294, 0295, 0296 Forb: 0297, 0298 | 4 | 3 | 1 | 5 | 2 | NA | NA | NA | NA | NA | NA | No | <Null> | Yes | <Null> | BRRU2 (Bromus rubens) | BRRU2 (Bromus rubens): 0301, 0302, 0303 | 2022-02-26 | mojn_hydro | 2022-03-10 21:26 | mlehman@nps.gov_nps | Not Applicable | <Null> | <Null> | <Null> | <Null> | <Null> | <Null> | <Null> | <Null> | <Null> | <Null> | <Null> | <Null> | <Null> | Point
295 | {4d5e5bc4-5252-4546-91fd-6e2f014a17a0} | Mojave NPRES | MOJA_P_COA0055 | MOJA_P_COA0055 | 128 | 2022-02-25 19:58 | MOJN DS (2020 Updates) | MOJA_P_COA0055: 2022-02-25 | Primary | Sampled | Rheocrene | Spring source is rusty and cracked old pipe. Water is dripping out of the end into a small (25 cm wide) hole. There are cracks in pipe upstream of source location where there is damp soil beneath the pipe. Secondary spring type is other. | Zone 11 | NAD83 (Unknown) | BadElf 4181 | No | 36783 | 39 | Yes | No | Yes | HOBO TidbiT | 509 | 12:23 | Sensor was not retrieved, tried a new way of deploying sensor by duct taping it under the outflow location of the pipe so water runs onto bolts and then drips down. | flowing | Estimated | <0.1 L/s | <Null> | <Null> | 53 drips per minute. Water also dripping out of pipe about 1 m upstream. | Measured | 0 | 0 | Channel is in sandy wash meandering between various shrubs. there are some old pipes/wires and wooden planks in the channel as well. | No - Insufficient water | <Null> | <Null> | <Null> | <Null> | <Null> | <Null> | <Null> | <Null> | <Null> | <Null> | <Null> | <Null> | <Null> | <Null> | <Null> | <Null> | <Null> | <Null> | <Null> | <Null> | <Null> | <Null> | <Null> | <Null> | <Null> | <Null> | <Null> | <Null> | <Null> | <Null> | <Null> | <Null> | <Null> | <Null> | <Null> | <Null> | <Null> | <Null> | <Null> | Yes - One or more active | 0 | 4 | 0 | 0 | 0 | 0 | 0 | 0 | 1 | 0 | 4 | baccharis plant has been browsed near source. | Yes | Yes | Woody <2m, Grass, Woody 2-4m, Forb | Woody <2m: 0711, 0712, 0713 Grass: 0710 Woody 2-4m: 0714, 0715 Forb: 0716 | NA | 2 | 1 | 4 | 3 | NA | NA | NA | NA | NA | NA | Yes | <Null> | Yes | <Null> | BROMU (Bromus spp) | BROMU (Bromus spp): 0710 | 2022-02-25 23:05 | mojn_hydro | 2022-03-10 21:26 | mlehman@nps.gov_nps | Not Applicable | <Null> | <Null> | <Null> | <Null> | <Null> | <Null> | <Null> | <Null> | <Null> | <Null> | <Null> | Unsuitable | <Null> | Point
298 | {60d54048-1803-45b5-8e12-fd7115b79cd8} | Mojave NPRES | MOJA_P_BUT0027 | MOJA_P_BUT0027 | 133 | 2022-03-03 18:30 | MOJN DS (2020 Updates) | MOJA_P_BUT0027: 2022-03-03 | Primary | Sampled | Rheocrene | Spring is located in a grass filled, rocky wash of a canyon. Water is slowly flowing out at the base of some rocks right below a thicket of cattail. Cattails around spring is knocked down compared to old photos and is not as dense as previous visit photos. Spring source is what has been used for the past couple years after being moved upstream from old location. Spring forms very shallow pools that are muddy and sandy. Water emerges further down the wash at multiple points, but not within the buffer. Spring has evidence of livestock use in the area with lots of cow scat present in the buffer. Vegetation appears to be trampled a well. | Zone 11 | NAD83 (Unknown) | BadElf 4581 | No | 36783 | 39 | Yes | Yes | Yes | HOBO TidbiT | 387 | 11:12 | Sensor deployed in new location where water is present. Sensor deployed at the base of a boulder. Secured with bolt and new red and white wire. | flowing | Estimated | <0.1 L/s | <Null> | <Null> | Water is very slowly flowing and forming small shallow pools that spread across the width of the buffer. Muddy and rocky substrate surrounds the base of the source. Wet sand/soil extends the length of the buffer. | >50m | <Null> | 3.5 | Channel is a sandy wash that forms at the base of a rocky canyon. Channel is densely filled with baccharis and wet soil extends the entire length of the buffer. Channel has been trampled in areas by livestock. | Yes | 2022-03-03 18:28 | MOJN YSI ProDSS (1790) | MOJN YSI ProDSS (1790) | MOJN YSI ProDSS (1790) | MOJN YSI ProDSS (1790) | MOJN YSI ProDSS (1790) | No | Calibration completed at the spring site. | <Null> | <Null> | <Null> | <Null> | <Null> | <Null> | <Null> | <Null> | <Null> | <Null> | <Null> | <Null> | <Null> | DO_percent,pH,DO_mg_per_L,SpCond,Temp | <Null> | 7.99 | 7.99 | 7.98 | 9 | 9 | 9 | 1747 | 1747 | 1747 | 65.7 | 6.22 | 65.7 | 6.22 | 65.8 | 6.22 | <Null> | None | 0 | 1 | 0 | 0 | 4 | 0 | 0 | 0 | 1 | 0 | 4 | Area has been heavily used by livestock as evidenced by trampled vegetation near spring source and significant amounts of scat present in buffer. Pictures show heavy trampling since the visit last year. Old rusted metal siding is present along the edge of the canyon wall. | Yes | Yes | Woody <2m, Grass, Cattail, Forb, Woody 2-4m, Woody >4m | Woody <2m: 0724, 0725 Grass: 0730, 0731 Cattail: 0732, 0735 Forb: 0726, 0727 Woody 2-4m: 0728, 0729 Woody >4m: 0728, 0729 | 4 | 3 | 1 | 6 | 2 | NA | NA | NA | 5 | NA | NA | Yes | many different kinds of forbs | Yes | <Null> | ERCI6 (Erodium cicutarium) | ERCI6 (Erodium cicutarium): 0736, 0737 | 2022-03-03 22:52 | mojn_hydro | 2022-03-10 21:26 | mlehman@nps.gov_nps | Discontinuous | >50m | <Null> | <Null> | <Null> | <Null> | <Null> | <Null> | NF | NF | NF | NF | Suitable | <Null> | Point
299 | {5d4aba43-3706-40be-95a5-1fe9143999bf} | Lake Mead NRA | LAKE_P_FER0090 | LAKE_P_FER0090 | 334 | 2022-03-04 16:33 | MOJN DS (2020 Updates) | LAKE_P_FER0090: 2022-03-04 | Primary | Sampled | Hanging garden | Spring is hanging garden under overhanging bedrock, on left side of small alcove at top of vegetation-filled drainage. Hike required boulder scrambling and loppers to cut through impenetrable vegetation. About 15 m to right of monitored source there is another hanging garden that stretches 15 m across wall. | Zone 11 | NAD83 (Unknown) | BadElf 4581 | No | 36783 | 39 | No | <Null> | <Null> | <Null> | <Null> | <Null> | <Null> | flowing | Estimated | 0.1 - <1.0 L/s | <Null> | <Null> | Hanging garden is discharging through seeps along 11.85 m of bedrock, through evaporite salt crust, from drips from overhanging bedrock, and at least one continuously flowing stream of water about 4 m high along the bedrock. Water pools in several shallow pools. | Measured | 11.85 | 0.3 | Alcove of hanging gardens located along cliffs up steep drainage. | Yes | 2022-03-04 16:30 | MOJN YSI ProDSS (1790) | MOJN YSI ProDSS (1790) | MOJN YSI ProDSS (1790) | MOJN YSI ProDSS (1790) | MOJN YSI ProDSS (1790) | No | Instrument calibrated at spring. | <Null> | <Null> | <Null> | <Null> | <Null> | <Null> | <Null> | <Null> | <Null> | <Null> | <Null> | <Null> | <Null> | pH,DO_percent,DO_mg_per_L,SpCond,Temp | <Null> | 8.18 | 8.18 | 8.17 | 21.7 | 21.7 | 21.7 | 4093 | 4093 | 4093 | 99 | 8.3 | 99 | 8.31 | 99 | 8.31 | Water quality taken in a shallow pool near the fastest flowing discharge stream on the right side of the wall. | None | 0 | 0 | 0 | 0 | 0 | 0 | 0 | 0 | 0 | 2 | 2 | Only disturbance is rockfall from overhanging rock which lines most of the hanging garden like a moat. | Yes | Yes | Forb, Non-Plant, Bryophyte, Woody <2m | Forb: 0750, 0749 Non-Plant: 0747, 0746 Bryophyte: 0748 Woody <2m: 0751, 0752 | NA | NA | 4 | 2 | NA | NA | NA | NA | NA | 3 | 1 | No | Maidenhair ferns growing on walls where algae hasn't taken over, and lower down on roacks in moist areas that surface water is draining into. Tamarix overhang the garden from above, growing out of the bedrock. Moss is prevalent throughout. | Yes | Tamarix throughout drainage, and growing at source. | TARA (Tamarix ramosissima) | TARA (Tamarix ramosissima): 0747, 0746 | 2022-03-04 19:52 | mojn_hydro | 2022-03-10 21:26 | mlehman@nps.gov_nps | Not Applicable | <Null> | <Null> | <Null> | <Null> | <Null> | <Null> | <Null> | NF | NF | NF | NF | <Null> | <Null> | Point